## Reference summary
REVISED V4 — PART SIZE → TOOL BLOCK SIZE → BLOCK COUNT
Process | GENERIC PART — dimensions in mm | Length | Width | Height | Thickness | Tool component and MALE / FEMALE role | NUMBER OF BLOCKS of this size | RAW STOCK TO ORDER — per block (mm) | RAW BLOCK length (mm) | RAW BLOCK width (mm) | RAW BLOCK thickness (mm) | ROUND BILLET diameter (mm) | PART envelope length (mm) | PART envelope width (mm) | PART envelope height (mm) | PART outer diameter (mm) | PART wall / sheet thickness (mm) | TOTAL MACHINED BLOCKS per reference tool set | Tooling Stock form | Tooling Raw Material Grade | Sizing basis / scope
Bending | L-bracket: bend 100; legs 50 × 50; sheet 2 | 100 | 50 | 50 | 2 | MALE — Bending punch | 1 | 120 × 40 × 90 | 120 | 40 | 90 | n.a. | 100 | 50 | 50 | n.a. | 2 | 0.5 | Rectangular block | DC01 steel | Custom punch/die working bodies only; mounting interfaces need confirmation.
Bending | L-bracket: bend 100; legs 50 × 50; sheet 2 | 100 | 50 | 50 | 2 | FEMALE DIE — V-die | 1 | 120 × 50 × 45 | 120 | 50 | 45 | n.a. | 100 | 50 | 50 | n.a. | 2 | 0.5 | Rectangular block | DC01 steel | Custom punch/die working bodies only; mounting interfaces need confirmation.
Metal extrusion | Square tube: 40 × 40 × wall 3; length 1000 | 1000 | 40 | 40 | 3 | FEMALE DIE — Profile die disk | 1 | Ø190 × 70 | 70 | n.a. | n.a. | 190 | 1000 | 40 | 40 | n.a. | 3 | 0.33333 | Round billet | EN AW-6063 aluminum | Illustrative Ø180 mm die package; actual press container and holder govern outside diameter.
Metal extrusion | Square tube: 40 × 40 × wall 3; length 1000 | 1000 | 40 | 40 | 3 | MALE / BRIDGE — Bridge plate with integral mandrel | 1 | Ø190 × 70 | 70 | n.a. | n.a. | 190 | 1000 | 40 | 40 | n.a. | 3 | 0.33333 | Round billet | EN AW-6063 aluminum | Illustrative Ø180 mm die package; actual press container and holder govern outside diameter.
Metal extrusion | Square tube: 40 × 40 × wall 3; length 1000 | 1000 | 40 | 40 | 3 | SUPPORT — Die backer | 1 | Ø190 × 50 | 50 | n.a. | n.a. | 190 | 1000 | 40 | 40 | n.a. | 3 | 0.33333 | Round billet | EN AW-6063 aluminum | Illustrative Ø180 mm die package; actual press container and holder govern outside diameter.
Die casting | Open hemisphere: Ø100 × depth 50; wall 3 | 100 | 100 | 50 | 3 | FEMALE — Outer hemisphere cavity | 1 | 190 × 190 × 100 | 190 | 190 | 100 | n.a. | 100 | 100 | 50 | 100 | 3 | 0.5 | Rectangular block | A380 aluminum | Working inserts only. Mold base, feed/ejection hardware and any joining fixture are additional.
Die casting | Open hemisphere: Ø100 × depth 50; wall 3 | 100 | 100 | 50 | 3 | MALE — Inner hemisphere core | 1 | 175 × 175 × 90 | 175 | 175 | 90 | n.a. | 100 | 100 | 50 | 100 | 3 | 0.5 | Rectangular block | A380 aluminum | Working inserts only. Mold base, feed/ejection hardware and any joining fixture are additional.
Sand casting | Solid sphere: Ø100 | 100 | 100 | 100 | n.a | MALE PATTERN — Positive hemisphere pattern | 2 | 110 × 110 × 70 | 110 | 110 | 70 | n.a. | 100 | 100 | 100 | 100 | n.a. | 0.66667 | Rectangular block | EN-GJL-250 gray cast iron | Machined aluminum pattern route selected. Wood/resin or printed sand remain alternative routes, not additional blocks.
Sand casting | Solid sphere: Ø100 | 100 | 100 | 100 | n.a | SUPPORT — Pattern mounting plate | 1 | 180 × 180 × 30 | 180 | 180 | 30 | n.a. | 100 | 100 | 100 | 100 | n.a. | 0.33333 | Rectangular block | EN-GJL-250 gray cast iron | Machined aluminum pattern route selected. Wood/resin or printed sand remain alternative routes, not additional blocks.
Investment casting | Solid sphere: Ø100 (wax-pattern tooling) | 100 | 100 | 100 | n.a | FEMALE — Wax-mold hemisphere half | 2 | 170 × 170 × 90 | 170 | 170 | 90 | n.a. | 100 | 100 | 100 | 100 | n.a. | 1 | Rectangular block | Cast 316L stainless steel | Wax-injection mold blocks only; 2% total tool-size enlargement is an estimating assumption, not a qualified shrinkage value.
Closed die forging | Solid sphere: Ø100 (forging) | 100 | 100 | 100 | n.a | FEMALE DIE — Forging impression half | 2 | 210 × 210 × 130 | 210 | 210 | 130 | n.a. | 100 | 100 | 100 | 100 | n.a. | 0.5 | Rectangular block | C45 steel | Finishing and trimming tools shown. Billet preparation or blocker tooling may be additional.
Closed die forging | Solid sphere: Ø100 (forging) | 100 | 100 | 100 | n.a | MALE — Trimming punch | 1 | Ø110 × 70 | 70 | n.a. | n.a. | 110 | 100 | 100 | 100 | 100 | n.a. | 0.25 | Round billet | C45 steel | Finishing and trimming tools shown. Billet preparation or blocker tooling may be additional.
Closed die forging | Solid sphere: Ø100 (forging) | 100 | 100 | 100 | n.a | FEMALE DIE — Trimming die | 1 | 180 × 180 × 50 | 180 | 180 | 50 | n.a. | 100 | 100 | 100 | 100 | n.a. | 0.25 | Rectangular block | C45 steel | Finishing and trimming tools shown. Billet preparation or blocker tooling may be additional.
Plastic extrusion | Rectangular tube: 40 × 25 × wall 2; length 1000 | 1000 | 40 | 25 | 2 | FEMALE DIE — Profile die block | 1 | 130 × 115 × 60 | 130 | 115 | 60 | n.a. | 1000 | 40 | 25 | n.a. | 2 | 0.33333 | Rectangular block | Rigid PVC | Illustrative compact profile head; upstream distributor and screw/barrel are separate.
Plastic extrusion | Rectangular tube: 40 × 25 × wall 2; length 1000 | 1000 | 40 | 25 | 2 | MALE — Profile mandrel | 1 | 45 × 30 × 110 | 45 | 30 | 110 | n.a. | 1000 | 40 | 25 | n.a. | 2 | 0.33333 | Rectangular block | Rigid PVC | Illustrative compact profile head; upstream distributor and screw/barrel are separate.
Plastic extrusion | Rectangular tube: 40 × 25 × wall 2; length 1000 | 1000 | 40 | 25 | 2 | FEMALE CALIBRATOR — Calibration block | 1 | 110 × 95 × 210 | 110 | 95 | 210 | n.a. | 1000 | 40 | 25 | n.a. | 2 | 0.33333 | Rectangular block | Rigid PVC | Illustrative compact profile head; upstream distributor and screw/barrel are separate.
Blow molding | Hollow sphere: Ø100 body; total height 120 with neck; wall ~1 | 100 | 100 | 120 | 1 | FEMALE — Spherical bottle mold half | 2 | 170 × 190 × 85 | 170 | 190 | 85 | n.a. | 100 | 100 | 120 | 100 | 1 | 0.66667 | Rectangular block | Blow-molding HDPE | Extrusion blow-molding route. Pinch-off, neck and parting detail require final layout.
Blow molding | Hollow sphere: Ø100 body; total height 120 with neck; wall ~1 | 100 | 100 | 120 | 1 | MALE PIN — Blow pin | 1 | Ø30 × 90 | 90 | n.a. | n.a. | 30 | 100 | 100 | 120 | 100 | 1 | 0.33333 | Round billet | Blow-molding HDPE | Extrusion blow-molding route. Pinch-off, neck and parting detail require final layout.
Compression molding | Open hemisphere: Ø100 × depth 50; wall 3 | 100 | 100 | 50 | 3 | FEMALE — Outer hemisphere cavity | 1 | 180 × 180 × 95 | 180 | 180 | 95 | n.a. | 100 | 100 | 50 | 100 | 3 | 0.5 | Rectangular block | Glass-filled thermoset SMC | Matched working inserts; press plates, heater cartridges and ejector assembly are additional.
Compression molding | Open hemisphere: Ø100 × depth 50; wall 3 | 100 | 100 | 50 | 3 | MALE — Inner hemisphere core | 1 | 165 × 165 × 85 | 165 | 165 | 85 | n.a. | 100 | 100 | 50 | 100 | 3 | 0.5 | Rectangular block | Glass-filled thermoset SMC | Matched working inserts; press plates, heater cartridges and ejector assembly are additional.
Transfer molding | Block: 60 × 40 × 15; two Ø6 holes | 60 | 40 | 15 | n.a | FEMALE — Cavity half | 2 | 130 × 110 × 45 | 130 | 110 | 45 | n.a. | 60 | 40 | 15 | n.a. | n.a. | 0.33333 | Rectangular block | Mineral-filled thermoset epoxy | Transfer pot/plunger sizes assumed for one cavity; charge, runner volume and transfer pressure need checking.
Transfer molding | Block: 60 × 40 × 15; two Ø6 holes | 60 | 40 | 15 | n.a | MALE PIN — Hole core pin | 2 | Ø9 × 43 | 43 | n.a. | n.a. | 9 | 60 | 40 | 15 | n.a. | n.a. | 0.33333 | Round billet | Mineral-filled thermoset epoxy | Transfer pot/plunger sizes assumed for one cavity; charge, runner volume and transfer pressure need checking.
Transfer molding | Block: 60 × 40 × 15; two Ø6 holes | 60 | 40 | 15 | n.a | FEMALE POT — Transfer pot insert | 1 | Ø90 × 60 | 60 | n.a. | n.a. | 90 | 60 | 40 | 15 | n.a. | n.a. | 0.16667 | Round billet | Mineral-filled thermoset epoxy | Transfer pot/plunger sizes assumed for one cavity; charge, runner volume and transfer pressure need checking.
Transfer molding | Block: 60 × 40 × 15; two Ø6 holes | 60 | 40 | 15 | n.a | MALE PLUNGER — Transfer plunger | 1 | Ø50 × 90 | 90 | n.a. | n.a. | 50 | 60 | 40 | 15 | n.a. | n.a. | 0.16667 | Round billet | Mineral-filled thermoset epoxy | Transfer pot/plunger sizes assumed for one cavity; charge, runner volume and transfer pressure need checking.
Rotational molding | Hollow sphere: Ø100; wall 3 | 100 | 100 | 100 | 3 | FEMALE SHELL — Machined hemispherical mold shell | 2 | 150 × 150 × 70 | 150 | 150 | 70 | n.a. | 100 | 100 | 100 | 100 | 3 | 1 | Rectangular block | Rotomolding LLDPE | Machined aluminum-shell route chosen so stock can be estimated. Mill the outside to leave an assumed 8 mm shell; keep flange.
Powder metallurgy — press and sinter | Bushing: flange Ø40; body Ø30; bore Ø20; height 25 | 40 | 40 | 25 | n.a | FEMALE DIE — Compaction die body | 1 | Ø110 × 70 | 70 | n.a. | n.a. | 110 | 40 | 40 | 25 | 40 | Variable | 0.2 | Round billet | Fe-Cu-C powder-metal alloy | Steel development tooling baseline for dimensions. Carbide insert/steel support assemblies require separate interface design.
Powder metallurgy — press and sinter | Bushing: flange Ø40; body Ø30; bore Ø20; height 25 | 40 | 40 | 25 | n.a | MALE PUNCH — Upper annular punch | 1 | Ø50 × 70 | 70 | n.a. | n.a. | 50 | 40 | 40 | 25 | 40 | Variable | 0.2 | Round billet | Fe-Cu-C powder-metal alloy | Steel development tooling baseline for dimensions. Carbide insert/steel support assemblies require separate interface design.
Powder metallurgy — press and sinter | Bushing: flange Ø40; body Ø30; bore Ø20; height 25 | 40 | 40 | 25 | n.a | MALE PUNCH — Lower inner punch | 1 | Ø40 × 90 | 90 | n.a. | n.a. | 40 | 40 | 40 | 25 | 40 | Variable | 0.2 | Round billet | Fe-Cu-C powder-metal alloy | Steel development tooling baseline for dimensions. Carbide insert/steel support assemblies require separate interface design.
Powder metallurgy — press and sinter | Bushing: flange Ø40; body Ø30; bore Ø20; height 25 | 40 | 40 | 25 | n.a | MALE PUNCH — Lower outer punch | 1 | Ø50 × 90 | 90 | n.a. | n.a. | 50 | 40 | 40 | 25 | 40 | Variable | 0.2 | Round billet | Fe-Cu-C powder-metal alloy | Steel development tooling baseline for dimensions. Carbide insert/steel support assemblies require separate interface design.
Powder metallurgy — press and sinter | Bushing: flange Ø40; body Ø30; bore Ø20; height 25 | 40 | 40 | 25 | n.a | MALE CORE — Bore core rod | 1 | Ø22 × 102 | 102 | n.a. | n.a. | 22 | 40 | 40 | 25 | 40 | Variable | 0.2 | Round billet | Fe-Cu-C powder-metal alloy | Steel development tooling baseline for dimensions. Carbide insert/steel support assemblies require separate interface design.
Metal injection molding — MIM | Clevis: 30 × 15 × 12; sections 3; holes Ø4 | 30 | 15 | 12 | 3 | FEMALE — Cavity insert | 1 | 95 × 75 × 40 | 95 | 75 | 40 | n.a. | 30 | 15 | 12 | n.a. | 3 | 0.25 | Rectangular block | MIM 17-4PH stainless steel | 18% linear tool enlargement is an explicit placeholder for feedstock-specific compensation, not a certified shrinkage.
Metal injection molding — MIM | Clevis: 30 × 15 × 12; sections 3; holes Ø4 | 30 | 15 | 12 | 3 | MALE / CORE SIDE — Core-side insert | 1 | 95 × 75 × 40 | 95 | 75 | 40 | n.a. | 30 | 15 | 12 | n.a. | 3 | 0.25 | Rectangular block | MIM 17-4PH stainless steel | 18% linear tool enlargement is an explicit placeholder for feedstock-specific compensation, not a certified shrinkage.
Metal injection molding — MIM | Clevis: 30 × 15 × 12; sections 3; holes Ø4 | 30 | 15 | 12 | 3 | MALE PIN — Transverse hole core pin | 1 | Ø7 × 53 | 53 | n.a. | n.a. | 7 | 30 | 15 | 12 | n.a. | 3 | 0.25 | Round billet | MIM 17-4PH stainless steel | 18% linear tool enlargement is an explicit placeholder for feedstock-specific compensation, not a certified shrinkage.
Metal injection molding — MIM | Clevis: 30 × 15 × 12; sections 3; holes Ø4 | 30 | 15 | 12 | 3 | SUPPORT / SLIDE — Core-pin slide carrier | 1 | 50 × 40 × 40 | 50 | 40 | 40 | n.a. | 30 | 15 | 12 | n.a. | 3 | 0.25 | Rectangular block | MIM 17-4PH stainless steel | 18% linear tool enlargement is an explicit placeholder for feedstock-specific compensation, not a certified shrinkage.
Composite molding | Open hemisphere: Ø100 × depth 50; laminate 2 | 100 | 100 | 50 | 2 | FEMALE — Female lay-up mold | 1 | 190 × 190 × 75 | 190 | 190 | 75 | n.a. | 100 | 100 | 50 | 100 | 2 | 1 | Rectangular block | Glass-fiber/epoxy | Machined aluminum one-sided mold selected. RTM would require a separate matched male tool and pressure design.
Pultrusion | Square tube: 40 × 40 × wall 3; length 1000 | 1000 | 40 | 40 | 3 | FEMALE DIE — Split female die block | 2 | 570 × 110 × 60 | 570 | 110 | 60 | n.a. | 1000 | 40 | 40 | n.a. | 3 | 0.66667 | Rectangular block | Glass-fiber/polyester | Die length is an estimating assumption tied to cure residence time, not finished cut length.
Pultrusion | Square tube: 40 × 40 × wall 3; length 1000 | 1000 | 40 | 40 | 3 | MALE — Internal mandrel | 1 | 660 × 40 × 40 | 660 | 40 | 40 | n.a. | 1000 | 40 | 40 | n.a. | 3 | 0.33333 | Rectangular block | Glass-fiber/polyester | Die length is an estimating assumption tied to cure residence time, not finished cut length.
Punching / blanking | Flat disc: Ø100 × thickness 2 | 100 | 100 | 2 | 2 | MALE — Blanking punch | 1 | Ø110 × 70 | 70 | n.a. | n.a. | 110 | 100 | 100 | 2 | 100 | 2 | 0.33333 | Round billet | DC01 steel | Punch/die clearance not selected; small clearance changes the cutting opening but does not establish structural margins.
Punching / blanking | Flat disc: Ø100 × thickness 2 | 100 | 100 | 2 | 2 | FEMALE DIE — Blanking die insert | 1 | 170 × 170 × 40 | 170 | 170 | 40 | n.a. | 100 | 100 | 2 | 100 | 2 | 0.33333 | Rectangular block | DC01 steel | Punch/die clearance not selected; small clearance changes the cutting opening but does not establish structural margins.
Punching / blanking | Flat disc: Ø100 × thickness 2 | 100 | 100 | 2 | 2 | STRIPPER — Stripper plate | 1 | 180 × 180 × 30 | 180 | 180 | 30 | n.a. | 100 | 100 | 2 | 100 | 2 | 0.33333 | Rectangular block | DC01 steel | Punch/die clearance not selected; small clearance changes the cutting opening but does not establish structural margins.
Fine blanking | Flat disc: Ø100 × thickness 5; hole Ø20 | 100 | 100 | 5 | 5 | MALE — Main fine-blanking punch | 1 | Ø110 × 80 | 80 | n.a. | n.a. | 110 | 100 | 100 | 5 | 100 | 5 | 0.2 | Round billet | DC04 steel, qualified for fine blanking | Working components only. Triple-action guidance, backing and press interfaces are additional.
Fine blanking | Flat disc: Ø100 × thickness 5; hole Ø20 | 100 | 100 | 5 | 5 | FEMALE DIE — Fine-blanking die | 1 | 170 × 170 × 60 | 170 | 170 | 60 | n.a. | 100 | 100 | 5 | 100 | 5 | 0.2 | Rectangular block | DC04 steel, qualified for fine blanking | Working components only. Triple-action guidance, backing and press interfaces are additional.
Fine blanking | Flat disc: Ø100 × thickness 5; hole Ø20 | 100 | 100 | 5 | 5 | MALE COUNTERPUNCH — Counterpunch | 1 | Ø110 × 70 | 70 | n.a. | n.a. | 110 | 100 | 100 | 5 | 100 | 5 | 0.2 | Round billet | DC04 steel, qualified for fine blanking | Working components only. Triple-action guidance, backing and press interfaces are additional.
Fine blanking | Flat disc: Ø100 × thickness 5; hole Ø20 | 100 | 100 | 5 | 5 | MALE PIN — Hole punch | 1 | Ø30 × 80 | 80 | n.a. | n.a. | 30 | 100 | 100 | 5 | 100 | 5 | 0.2 | Round billet | DC04 steel, qualified for fine blanking | Working components only. Triple-action guidance, backing and press interfaces are additional.
Fine blanking | Flat disc: Ø100 × thickness 5; hole Ø20 | 100 | 100 | 5 | 5 | V-RING HOLDER — V-ring holder | 1 | 180 × 180 × 50 | 180 | 180 | 50 | n.a. | 100 | 100 | 5 | 100 | 5 | 0.2 | Rectangular block | DC04 steel, qualified for fine blanking | Working components only. Triple-action guidance, backing and press interfaces are additional.
Progressive die stamping | U-bracket: 60 × 40 × 20; sheet 1; holes Ø6 | 60 | 40 | 20 | 1 | SUPPORT — Upper tool carrier | 1 | 370 × 200 × 50 | 370 | 200 | 50 | n.a. | 60 | 40 | 20 | n.a. | 1 | 0.1 | Rectangular block | DC01 steel | Assume 4 stations, 70 mm pitch and 110 mm strip envelope. Flat blank and sequence must be finalized.
Progressive die stamping | U-bracket: 60 × 40 × 20; sheet 1; holes Ø6 | 60 | 40 | 20 | 1 | SUPPORT — Lower die carrier | 1 | 370 × 200 × 60 | 370 | 200 | 60 | n.a. | 60 | 40 | 20 | n.a. | 1 | 0.1 | Rectangular block | DC01 steel | Assume 4 stations, 70 mm pitch and 110 mm strip envelope. Flat blank and sequence must be finalized.
Progressive die stamping | U-bracket: 60 × 40 × 20; sheet 1; holes Ø6 | 60 | 40 | 20 | 1 | MALE — Blanking / trimming punch | 1 | 80 × 100 × 60 | 80 | 100 | 60 | n.a. | 60 | 40 | 20 | n.a. | 1 | 0.1 | Rectangular block | DC01 steel | Assume 4 stations, 70 mm pitch and 110 mm strip envelope. Flat blank and sequence must be finalized.
Progressive die stamping | U-bracket: 60 × 40 × 20; sheet 1; holes Ø6 | 60 | 40 | 20 | 1 | FEMALE DIE — Blanking / trimming die insert | 1 | 100 × 120 × 40 | 100 | 120 | 40 | n.a. | 60 | 40 | 20 | n.a. | 1 | 0.1 | Rectangular block | DC01 steel | Assume 4 stations, 70 mm pitch and 110 mm strip envelope. Flat blank and sequence must be finalized.
Progressive die stamping | U-bracket: 60 × 40 × 20; sheet 1; holes Ø6 | 60 | 40 | 20 | 1 | MALE — Bending punch | 2 | 80 × 60 × 60 | 80 | 60 | 60 | n.a. | 60 | 40 | 20 | n.a. | 1 | 0.2 | Rectangular block | DC01 steel | Assume 4 stations, 70 mm pitch and 110 mm strip envelope. Flat blank and sequence must be finalized.
Progressive die stamping | U-bracket: 60 × 40 × 20; sheet 1; holes Ø6 | 60 | 40 | 20 | 1 | FEMALE DIE — Bending die insert | 2 | 90 × 70 × 50 | 90 | 70 | 50 | n.a. | 60 | 40 | 20 | n.a. | 1 | 0.2 | Rectangular block | DC01 steel | Assume 4 stations, 70 mm pitch and 110 mm strip envelope. Flat blank and sequence must be finalized.
Progressive die stamping | U-bracket: 60 × 40 × 20; sheet 1; holes Ø6 | 60 | 40 | 20 | 1 | MALE PIN — Piercing punch | 2 | Ø8 × 62 | 62 | n.a. | n.a. | 8 | 60 | 40 | 20 | n.a. | 1 | 0.2 | Round billet | DC01 steel | Assume 4 stations, 70 mm pitch and 110 mm strip envelope. Flat blank and sequence must be finalized.
Tube hydroforming | Tube: length 150; ends Ø30; center Ø40; initial wall 1.5 | 150 | 40 | 40 | 1.5 | FEMALE — Hydroforming die half | 2 | 240 × 130 × 70 | 240 | 130 | 70 | n.a. | 150 | 40 | 40 | 40 | 1.5 | 0.5 | Rectangular block | Formable low-carbon welded steel tube | Blocks shown assume press backing. Pressure, axial-feed load and deflection must be validated.
Tube hydroforming | Tube: length 150; ends Ø30; center Ø40; initial wall 1.5 | 150 | 40 | 40 | 1.5 | MALE END PUNCH — End sealing / feeding punch | 2 | Ø40 × 110 | 110 | n.a. | n.a. | 40 | 150 | 40 | 40 | 40 | 1.5 | 0.5 | Round billet | Formable low-carbon welded steel tube | Blocks shown assume press backing. Pressure, axial-feed load and deflection must be validated.
Sheet hydroforming | Open cup: 100 × 80 × 25; initial sheet 1 | 100 | 80 | 25 | 1 | MALE — Hydromechanical forming punch | 1 | 135 × 115 × 60 | 135 | 115 | 60 | n.a. | 100 | 80 | 25 | n.a. | 1 | 0.5 | Rectangular block | DC04 steel | Pressure vessel/chamber is purchased and is not assigned an invented milling-block size.
Sheet hydroforming | Open cup: 100 × 80 × 25; initial sheet 1 | 100 | 80 | 25 | 1 | BLANK HOLDER — Blank-holder ring | 1 | 210 × 190 × 35 | 210 | 190 | 35 | n.a. | 100 | 80 | 25 | n.a. | 1 | 0.5 | Rectangular block | DC04 steel | Pressure vessel/chamber is purchased and is not assigned an invented milling-block size.
Sheet hydroforming | Open cup: 100 × 80 × 25; initial sheet 1 | 100 | 80 | 25 | 1 | FLUID CHAMBER — Rated fluid pressure chamber | 0 | Purchased assembly | n.a. | n.a. | n.a. | n.a. | 100 | 80 | 25 | n.a. | 1 | 0 | Purchased / no milled block | DC04 steel | Pressure vessel/chamber is purchased and is not assigned an invented milling-block size.
Spinning | Open hemisphere: Ø100 × depth 50; initial sheet 1.5 | 100 | 100 | 50 | 1.5 | MALE — Hemispherical mandrel | 1 | Ø105 × 105 | 105 | n.a. | n.a. | 105 | 100 | 100 | 50 | 100 | 1.5 | 0.5 | Round billet | EN AW-1050A aluminum | Spindle attachment/tailstock interface remain machine-specific. Roller envelope is an assumed example.
Spinning | Open hemisphere: Ø100 × depth 50; initial sheet 1.5 | 100 | 100 | 50 | 1.5 | ROLLER — Forming roller blank | 1 | Ø90 × 35 | 35 | n.a. | n.a. | 90 | 100 | 100 | 50 | 100 | 1.5 | 0.5 | Round billet | EN AW-1050A aluminum | Spindle attachment/tailstock interface remain machine-specific. Roller envelope is an assumed example.
Rectangular block = length × width × thickness. Round billet = diameter × axial length. Full tool bases and machine services may be additional.

## Tool blocks
Concrete tooling blocks before machining
Process | Lifetime quantity | Component to manufacture | MALE / FEMALE / other | Pieces per tool set | RAW STOCK TO BUY — mm | Reference part | Finished-part dimensions | Material for this block | Heating / cooling | Stock form | Nominal working envelope L / OD (mm) | Nominal working envelope W (mm) | Nominal working depth / length (mm) | Assumed linear tool enlargement | Side / radial reserve X (mm) | Side reserve Y (mm) | Backing / mounting reserve (mm) | Machining allowance per face (mm) | Stock rounding increment (mm) | Finished body L / OD (mm) | Finished body W (mm) | Finished body depth / length (mm) | Raw stock L / OD (mm) | Raw stock W (mm) | Raw stock depth / length (mm) | Unique record ID | What the sizing assumes
Bending | 1–20 | Bending punch | MALE | 1 | 120 × 40 × 90 | L-bracket | 100 mm bend length; two 50 mm outside legs; sheet 2 mm; inside R3 | 42CrMo4 | Cold process; normally no active cooling | Rectangular block | 100 | 20 | 60 | 0% | 5 | 5 | 20 | 3 | 5 | 110 | 30 | 80 | 120 | 40 | 90 | P01-Q1-C01 | Illustrative punch-body section, not derived solely from sheet thickness. R3 nose and holder are machined into the envelope.
Bending | 1–20 | V-die | FEMALE DIE | 1 | 120 × 50 × 45 | L-bracket | 100 mm bend length; two 50 mm outside legs; sheet 2 mm; inside R3 | 42CrMo4 | Cold process; normally no active cooling | Rectangular block | 100 | 16 | 8 | 0% | 5 | 12 | 27 | 3 | 5 | 110 | 40 | 35 | 120 | 50 | 45 | P01-Q1-C02 | Assumed V-opening 16 mm, 12 mm shoulder reserve each side and 35 mm total die height. Confirm bending load.
Bending | 21–100 | Bending punch | MALE | 1 | 120 × 40 × 90 | L-bracket | 100 mm bend length; two 50 mm outside legs; sheet 2 mm; inside R3 | 42CrMo4 | Cold process; normally no active cooling | Rectangular block | 100 | 20 | 60 | 0% | 5 | 5 | 20 | 3 | 5 | 110 | 30 | 80 | 120 | 40 | 90 | P01-Q2-C01 | Illustrative punch-body section, not derived solely from sheet thickness. R3 nose and holder are machined into the envelope.
Bending | 21–100 | V-die | FEMALE DIE | 1 | 120 × 50 × 45 | L-bracket | 100 mm bend length; two 50 mm outside legs; sheet 2 mm; inside R3 | 42CrMo4 | Cold process; normally no active cooling | Rectangular block | 100 | 16 | 8 | 0% | 5 | 12 | 27 | 3 | 5 | 110 | 40 | 35 | 120 | 50 | 45 | P01-Q2-C02 | Assumed V-opening 16 mm, 12 mm shoulder reserve each side and 35 mm total die height. Confirm bending load.
Bending | 101–1,000 | Bending punch | MALE | 1 | 120 × 40 × 90 | L-bracket | 100 mm bend length; two 50 mm outside legs; sheet 2 mm; inside R3 | 42CrMo4 / A2 | Cold process; normally no active cooling | Rectangular block | 100 | 20 | 60 | 0% | 5 | 5 | 20 | 3 | 5 | 110 | 30 | 80 | 120 | 40 | 90 | P01-Q3-C01 | Illustrative punch-body section, not derived solely from sheet thickness. R3 nose and holder are machined into the envelope.
Bending | 101–1,000 | V-die | FEMALE DIE | 1 | 120 × 50 × 45 | L-bracket | 100 mm bend length; two 50 mm outside legs; sheet 2 mm; inside R3 | 42CrMo4 / A2 | Cold process; normally no active cooling | Rectangular block | 100 | 16 | 8 | 0% | 5 | 12 | 27 | 3 | 5 | 110 | 40 | 35 | 120 | 50 | 45 | P01-Q3-C02 | Assumed V-opening 16 mm, 12 mm shoulder reserve each side and 35 mm total die height. Confirm bending load.
Bending | 1,001–10,000 | Bending punch | MALE | 1 | 120 × 40 × 90 | L-bracket | 100 mm bend length; two 50 mm outside legs; sheet 2 mm; inside R3 | 42CrMo4 / A2 | Cold process; normally no active cooling | Rectangular block | 100 | 20 | 60 | 0% | 5 | 5 | 20 | 3 | 5 | 110 | 30 | 80 | 120 | 40 | 90 | P01-Q4-C01 | Illustrative punch-body section, not derived solely from sheet thickness. R3 nose and holder are machined into the envelope.
Bending | 1,001–10,000 | V-die | FEMALE DIE | 1 | 120 × 50 × 45 | L-bracket | 100 mm bend length; two 50 mm outside legs; sheet 2 mm; inside R3 | 42CrMo4 / A2 | Cold process; normally no active cooling | Rectangular block | 100 | 16 | 8 | 0% | 5 | 12 | 27 | 3 | 5 | 110 | 40 | 35 | 120 | 50 | 45 | P01-Q4-C02 | Assumed V-opening 16 mm, 12 mm shoulder reserve each side and 35 mm total die height. Confirm bending load.
Bending | 10,001–100,000 | Bending punch | MALE | 1 | 120 × 40 × 90 | L-bracket | 100 mm bend length; two 50 mm outside legs; sheet 2 mm; inside R3 | A2; D2 where wear dominates | Cold process; normally no active cooling | Rectangular block | 100 | 20 | 60 | 0% | 5 | 5 | 20 | 3 | 5 | 110 | 30 | 80 | 120 | 40 | 90 | P01-Q5-C01 | Illustrative punch-body section, not derived solely from sheet thickness. R3 nose and holder are machined into the envelope.
Bending | 10,001–100,000 | V-die | FEMALE DIE | 1 | 120 × 50 × 45 | L-bracket | 100 mm bend length; two 50 mm outside legs; sheet 2 mm; inside R3 | A2; D2 where wear dominates | Cold process; normally no active cooling | Rectangular block | 100 | 16 | 8 | 0% | 5 | 12 | 27 | 3 | 5 | 110 | 40 | 35 | 120 | 50 | 45 | P01-Q5-C02 | Assumed V-opening 16 mm, 12 mm shoulder reserve each side and 35 mm total die height. Confirm bending load.
Bending | Above 100,000 | Bending punch | MALE | 1 | 120 × 40 × 90 | L-bracket | 100 mm bend length; two 50 mm outside legs; sheet 2 mm; inside R3 | A2 / premium cold-work steel | Cold process; normally no active cooling | Rectangular block | 100 | 20 | 60 | 0% | 5 | 5 | 20 | 3 | 5 | 110 | 30 | 80 | 120 | 40 | 90 | P01-Q6-C01 | Illustrative punch-body section, not derived solely from sheet thickness. R3 nose and holder are machined into the envelope.
Bending | Above 100,000 | V-die | FEMALE DIE | 1 | 120 × 50 × 45 | L-bracket | 100 mm bend length; two 50 mm outside legs; sheet 2 mm; inside R3 | A2 / premium cold-work steel | Cold process; normally no active cooling | Rectangular block | 100 | 16 | 8 | 0% | 5 | 12 | 27 | 3 | 5 | 110 | 40 | 35 | 120 | 50 | 45 | P01-Q6-C02 | Assumed V-opening 16 mm, 12 mm shoulder reserve each side and 35 mm total die height. Confirm bending load.
Metal extrusion | 1–20 | Profile die disk | FEMALE DIE | 1 | Ø190 × 70 | Hollow square extrusion | 40 × 40 mm outside; wall 3 mm; cut length 1,000 mm | H13 | Hot die/billet; nitrided working surfaces; process-specific temperature control | Round billet | 57 | 57 | 20 | 0% | 61.5 | 61.5 | 40 | 3 | 5 | 180 |  | 60 | 190 |  | 70 | P02-Q1-C01 | 57 mm circumscribed profile envelope. Assumed finished die OD180 × 60 mm; pressure and bearing design unvalidated.
Metal extrusion | 1–20 | Bridge plate with integral mandrel | MALE / BRIDGE | 1 | Ø190 × 70 | Hollow square extrusion | 40 × 40 mm outside; wall 3 mm; cut length 1,000 mm | H13 | Hot die/billet; nitrided working surfaces; process-specific temperature control | Round billet | 57 | 57 | 20 | 0% | 61.5 | 61.5 | 40 | 3 | 5 | 180 |  | 60 | 190 |  | 70 | P02-Q1-C02 | Hollow profile requires bridge-supported internal mandrel; bridges/ports must be sized for extrusion pressure.
Metal extrusion | 1–20 | Die backer | SUPPORT | 1 | Ø190 × 50 | Hollow square extrusion | 40 × 40 mm outside; wall 3 mm; cut length 1,000 mm | 42CrMo4 or supplier-rated backing grade | Hot die/billet; nitrided working surfaces; process-specific temperature control | Round billet | 180 | 180 | 40 | 0% | 0 | 0 | 0 | 3 | 5 | 180 |  | 40 | 190 |  | 50 | P02-Q1-C03 | Assumed finished Ø180 × 40 mm; actual support design required.
Metal extrusion | 21–100 | Profile die disk | FEMALE DIE | 1 | Ø190 × 70 | Hollow square extrusion | 40 × 40 mm outside; wall 3 mm; cut length 1,000 mm | H13 | Hot die/billet; nitrided working surfaces; process-specific temperature control | Round billet | 57 | 57 | 20 | 0% | 61.5 | 61.5 | 40 | 3 | 5 | 180 |  | 60 | 190 |  | 70 | P02-Q2-C01 | 57 mm circumscribed profile envelope. Assumed finished die OD180 × 60 mm; pressure and bearing design unvalidated.
Metal extrusion | 21–100 | Bridge plate with integral mandrel | MALE / BRIDGE | 1 | Ø190 × 70 | Hollow square extrusion | 40 × 40 mm outside; wall 3 mm; cut length 1,000 mm | H13 | Hot die/billet; nitrided working surfaces; process-specific temperature control | Round billet | 57 | 57 | 20 | 0% | 61.5 | 61.5 | 40 | 3 | 5 | 180 |  | 60 | 190 |  | 70 | P02-Q2-C02 | Hollow profile requires bridge-supported internal mandrel; bridges/ports must be sized for extrusion pressure.
Metal extrusion | 21–100 | Die backer | SUPPORT | 1 | Ø190 × 50 | Hollow square extrusion | 40 × 40 mm outside; wall 3 mm; cut length 1,000 mm | 42CrMo4 or supplier-rated backing grade | Hot die/billet; nitrided working surfaces; process-specific temperature control | Round billet | 180 | 180 | 40 | 0% | 0 | 0 | 0 | 3 | 5 | 180 |  | 40 | 190 |  | 50 | P02-Q2-C03 | Assumed finished Ø180 × 40 mm; actual support design required.
Metal extrusion | 101–1,000 | Profile die disk | FEMALE DIE | 1 | Ø190 × 70 | Hollow square extrusion | 40 × 40 mm outside; wall 3 mm; cut length 1,000 mm | H13 | Hot die/billet; nitrided working surfaces; process-specific temperature control | Round billet | 57 | 57 | 20 | 0% | 61.5 | 61.5 | 40 | 3 | 5 | 180 |  | 60 | 190 |  | 70 | P02-Q3-C01 | 57 mm circumscribed profile envelope. Assumed finished die OD180 × 60 mm; pressure and bearing design unvalidated.
Metal extrusion | 101–1,000 | Bridge plate with integral mandrel | MALE / BRIDGE | 1 | Ø190 × 70 | Hollow square extrusion | 40 × 40 mm outside; wall 3 mm; cut length 1,000 mm | H13 | Hot die/billet; nitrided working surfaces; process-specific temperature control | Round billet | 57 | 57 | 20 | 0% | 61.5 | 61.5 | 40 | 3 | 5 | 180 |  | 60 | 190 |  | 70 | P02-Q3-C02 | Hollow profile requires bridge-supported internal mandrel; bridges/ports must be sized for extrusion pressure.
Metal extrusion | 101–1,000 | Die backer | SUPPORT | 1 | Ø190 × 50 | Hollow square extrusion | 40 × 40 mm outside; wall 3 mm; cut length 1,000 mm | 42CrMo4 or supplier-rated backing grade | Hot die/billet; nitrided working surfaces; process-specific temperature control | Round billet | 180 | 180 | 40 | 0% | 0 | 0 | 0 | 3 | 5 | 180 |  | 40 | 190 |  | 50 | P02-Q3-C03 | Assumed finished Ø180 × 40 mm; actual support design required.
Metal extrusion | 1,001–10,000 | Profile die disk | FEMALE DIE | 1 | Ø190 × 70 | Hollow square extrusion | 40 × 40 mm outside; wall 3 mm; cut length 1,000 mm | H13 | Hot die/billet; nitrided working surfaces; process-specific temperature control | Round billet | 57 | 57 | 20 | 0% | 61.5 | 61.5 | 40 | 3 | 5 | 180 |  | 60 | 190 |  | 70 | P02-Q4-C01 | 57 mm circumscribed profile envelope. Assumed finished die OD180 × 60 mm; pressure and bearing design unvalidated.
Metal extrusion | 1,001–10,000 | Bridge plate with integral mandrel | MALE / BRIDGE | 1 | Ø190 × 70 | Hollow square extrusion | 40 × 40 mm outside; wall 3 mm; cut length 1,000 mm | H13 | Hot die/billet; nitrided working surfaces; process-specific temperature control | Round billet | 57 | 57 | 20 | 0% | 61.5 | 61.5 | 40 | 3 | 5 | 180 |  | 60 | 190 |  | 70 | P02-Q4-C02 | Hollow profile requires bridge-supported internal mandrel; bridges/ports must be sized for extrusion pressure.
Metal extrusion | 1,001–10,000 | Die backer | SUPPORT | 1 | Ø190 × 50 | Hollow square extrusion | 40 × 40 mm outside; wall 3 mm; cut length 1,000 mm | 42CrMo4 or supplier-rated backing grade | Hot die/billet; nitrided working surfaces; process-specific temperature control | Round billet | 180 | 180 | 40 | 0% | 0 | 0 | 0 | 3 | 5 | 180 |  | 40 | 190 |  | 50 | P02-Q4-C03 | Assumed finished Ø180 × 40 mm; actual support design required.
Metal extrusion | 10,001–100,000 | Profile die disk | FEMALE DIE | 1 | Ø190 × 70 | Hollow square extrusion | 40 × 40 mm outside; wall 3 mm; cut length 1,000 mm | H13 / H13 ESR | Hot die/billet; nitrided working surfaces; process-specific temperature control | Round billet | 57 | 57 | 20 | 0% | 61.5 | 61.5 | 40 | 3 | 5 | 180 |  | 60 | 190 |  | 70 | P02-Q5-C01 | 57 mm circumscribed profile envelope. Assumed finished die OD180 × 60 mm; pressure and bearing design unvalidated.
Metal extrusion | 10,001–100,000 | Bridge plate with integral mandrel | MALE / BRIDGE | 1 | Ø190 × 70 | Hollow square extrusion | 40 × 40 mm outside; wall 3 mm; cut length 1,000 mm | H13 / H13 ESR | Hot die/billet; nitrided working surfaces; process-specific temperature control | Round billet | 57 | 57 | 20 | 0% | 61.5 | 61.5 | 40 | 3 | 5 | 180 |  | 60 | 190 |  | 70 | P02-Q5-C02 | Hollow profile requires bridge-supported internal mandrel; bridges/ports must be sized for extrusion pressure.
Metal extrusion | 10,001–100,000 | Die backer | SUPPORT | 1 | Ø190 × 50 | Hollow square extrusion | 40 × 40 mm outside; wall 3 mm; cut length 1,000 mm | 42CrMo4 or supplier-rated backing grade | Hot die/billet; nitrided working surfaces; process-specific temperature control | Round billet | 180 | 180 | 40 | 0% | 0 | 0 | 0 | 3 | 5 | 180 |  | 40 | 190 |  | 50 | P02-Q5-C03 | Assumed finished Ø180 × 40 mm; actual support design required.
Metal extrusion | Above 100,000 | Profile die disk | FEMALE DIE | 1 | Ø190 × 70 | Hollow square extrusion | 40 × 40 mm outside; wall 3 mm; cut length 1,000 mm | H13 ESR / specialist hot-work steel | Hot die/billet; nitrided working surfaces; process-specific temperature control | Round billet | 57 | 57 | 20 | 0% | 61.5 | 61.5 | 40 | 3 | 5 | 180 |  | 60 | 190 |  | 70 | P02-Q6-C01 | 57 mm circumscribed profile envelope. Assumed finished die OD180 × 60 mm; pressure and bearing design unvalidated.
Metal extrusion | Above 100,000 | Bridge plate with integral mandrel | MALE / BRIDGE | 1 | Ø190 × 70 | Hollow square extrusion | 40 × 40 mm outside; wall 3 mm; cut length 1,000 mm | H13 ESR / specialist hot-work steel | Hot die/billet; nitrided working surfaces; process-specific temperature control | Round billet | 57 | 57 | 20 | 0% | 61.5 | 61.5 | 40 | 3 | 5 | 180 |  | 60 | 190 |  | 70 | P02-Q6-C02 | Hollow profile requires bridge-supported internal mandrel; bridges/ports must be sized for extrusion pressure.
Metal extrusion | Above 100,000 | Die backer | SUPPORT | 1 | Ø190 × 50 | Hollow square extrusion | 40 × 40 mm outside; wall 3 mm; cut length 1,000 mm | 42CrMo4 or supplier-rated backing grade | Hot die/billet; nitrided working surfaces; process-specific temperature control | Round billet | 180 | 180 | 40 | 0% | 0 | 0 | 0 | 3 | 5 | 180 |  | 40 | 190 |  | 50 | P02-Q6-C03 | Assumed finished Ø180 × 40 mm; actual support design required.
Die casting | 1–20 | Outer hemisphere cavity | FEMALE | 1 | 190 × 190 × 100 | Hemispherical shell | Outside Ø100 mm; depth 50 mm; nominal wall 3 mm; open equator | H13 | Die preheat; internal temperature-control circuits and external spray | Rectangular block | 100 | 100 | 50 | 0.6% | 40 | 40 | 40 | 3 | 5 | 180.6 | 180.6 | 90.3 | 190 | 190 | 100 | P03-Q1-C01 | 40 mm peripheral reserve for support and local feed/cooling layout; exact features not yet laid out.
Die casting | 1–20 | Inner hemisphere core | MALE | 1 | 175 × 175 × 90 | Hemispherical shell | Outside Ø100 mm; depth 50 mm; nominal wall 3 mm; open equator | H13 | Die preheat; internal temperature-control circuits and external spray | Rectangular block | 94 | 94 | 47 | 0.6% | 35 | 35 | 35 | 3 | 5 | 164.564 | 164.564 | 82.282 | 175 | 175 | 90 | P03-Q1-C02 | Inner hemisphere Ø94 mm, height 47 mm. Base/shutoff and ejector layout must be validated.
Die casting | 21–100 | Outer hemisphere cavity | FEMALE | 1 | 190 × 190 × 100 | Hemispherical shell | Outside Ø100 mm; depth 50 mm; nominal wall 3 mm; open equator | H13 | Die preheat; internal temperature-control circuits and external spray | Rectangular block | 100 | 100 | 50 | 0.6% | 40 | 40 | 40 | 3 | 5 | 180.6 | 180.6 | 90.3 | 190 | 190 | 100 | P03-Q2-C01 | 40 mm peripheral reserve for support and local feed/cooling layout; exact features not yet laid out.
Die casting | 21–100 | Inner hemisphere core | MALE | 1 | 175 × 175 × 90 | Hemispherical shell | Outside Ø100 mm; depth 50 mm; nominal wall 3 mm; open equator | H13 | Die preheat; internal temperature-control circuits and external spray | Rectangular block | 94 | 94 | 47 | 0.6% | 35 | 35 | 35 | 3 | 5 | 164.564 | 164.564 | 82.282 | 175 | 175 | 90 | P03-Q2-C02 | Inner hemisphere Ø94 mm, height 47 mm. Base/shutoff and ejector layout must be validated.
Die casting | 101–1,000 | Outer hemisphere cavity | FEMALE | 1 | 190 × 190 × 100 | Hemispherical shell | Outside Ø100 mm; depth 50 mm; nominal wall 3 mm; open equator | H13 | Die preheat; internal temperature-control circuits and external spray | Rectangular block | 100 | 100 | 50 | 0.6% | 40 | 40 | 40 | 3 | 5 | 180.6 | 180.6 | 90.3 | 190 | 190 | 100 | P03-Q3-C01 | 40 mm peripheral reserve for support and local feed/cooling layout; exact features not yet laid out.
Die casting | 101–1,000 | Inner hemisphere core | MALE | 1 | 175 × 175 × 90 | Hemispherical shell | Outside Ø100 mm; depth 50 mm; nominal wall 3 mm; open equator | H13 | Die preheat; internal temperature-control circuits and external spray | Rectangular block | 94 | 94 | 47 | 0.6% | 35 | 35 | 35 | 3 | 5 | 164.564 | 164.564 | 82.282 | 175 | 175 | 90 | P03-Q3-C02 | Inner hemisphere Ø94 mm, height 47 mm. Base/shutoff and ejector layout must be validated.
Die casting | 1,001–10,000 | Outer hemisphere cavity | FEMALE | 1 | 190 × 190 × 100 | Hemispherical shell | Outside Ø100 mm; depth 50 mm; nominal wall 3 mm; open equator | H13; ESR where required | Die preheat; internal temperature-control circuits and external spray | Rectangular block | 100 | 100 | 50 | 0.6% | 40 | 40 | 40 | 3 | 5 | 180.6 | 180.6 | 90.3 | 190 | 190 | 100 | P03-Q4-C01 | 40 mm peripheral reserve for support and local feed/cooling layout; exact features not yet laid out.
Die casting | 1,001–10,000 | Inner hemisphere core | MALE | 1 | 175 × 175 × 90 | Hemispherical shell | Outside Ø100 mm; depth 50 mm; nominal wall 3 mm; open equator | H13; ESR where required | Die preheat; internal temperature-control circuits and external spray | Rectangular block | 94 | 94 | 47 | 0.6% | 35 | 35 | 35 | 3 | 5 | 164.564 | 164.564 | 82.282 | 175 | 175 | 90 | P03-Q4-C02 | Inner hemisphere Ø94 mm, height 47 mm. Base/shutoff and ejector layout must be validated.
Die casting | 10,001–100,000 | Outer hemisphere cavity | FEMALE | 1 | 190 × 190 × 100 | Hemispherical shell | Outside Ø100 mm; depth 50 mm; nominal wall 3 mm; open equator | H13 ESR | Die preheat; internal temperature-control circuits and external spray | Rectangular block | 100 | 100 | 50 | 0.6% | 40 | 40 | 40 | 3 | 5 | 180.6 | 180.6 | 90.3 | 190 | 190 | 100 | P03-Q5-C01 | 40 mm peripheral reserve for support and local feed/cooling layout; exact features not yet laid out.
Die casting | 10,001–100,000 | Inner hemisphere core | MALE | 1 | 175 × 175 × 90 | Hemispherical shell | Outside Ø100 mm; depth 50 mm; nominal wall 3 mm; open equator | H13 ESR | Die preheat; internal temperature-control circuits and external spray | Rectangular block | 94 | 94 | 47 | 0.6% | 35 | 35 | 35 | 3 | 5 | 164.564 | 164.564 | 82.282 | 175 | 175 | 90 | P03-Q5-C02 | Inner hemisphere Ø94 mm, height 47 mm. Base/shutoff and ejector layout must be validated.
Die casting | Above 100,000 | Outer hemisphere cavity | FEMALE | 1 | 190 × 190 × 100 | Hemispherical shell | Outside Ø100 mm; depth 50 mm; nominal wall 3 mm; open equator | H13 ESR / Dievar | Die preheat; internal temperature-control circuits and external spray | Rectangular block | 100 | 100 | 50 | 0.6% | 40 | 40 | 40 | 3 | 5 | 180.6 | 180.6 | 90.3 | 190 | 190 | 100 | P03-Q6-C01 | 40 mm peripheral reserve for support and local feed/cooling layout; exact features not yet laid out.
Die casting | Above 100,000 | Inner hemisphere core | MALE | 1 | 175 × 175 × 90 | Hemispherical shell | Outside Ø100 mm; depth 50 mm; nominal wall 3 mm; open equator | H13 ESR / Dievar | Die preheat; internal temperature-control circuits and external spray | Rectangular block | 94 | 94 | 47 | 0.6% | 35 | 35 | 35 | 3 | 5 | 164.564 | 164.564 | 82.282 | 175 | 175 | 90 | P03-Q6-C02 | Inner hemisphere Ø94 mm, height 47 mm. Base/shutoff and ejector layout must be validated.
Sand casting | 1–20 | Positive hemisphere pattern | MALE PATTERN | 2 | 110 × 110 × 70 | Solid sphere | Finished Ø100 mm; split pattern at equator | 6061-T6 aluminum | No pattern cooling; molten metal contacts sand, not these blocks | Rectangular block | 100 | 100 | 50 | 1% | 0 | 0 | 10 | 3 | 5 | 101 | 101 | 60.5 | 110 | 110 | 70 | P04-Q1-C01 | 10 mm mounting base under each positive pattern. Gating/riser patterns and flask are additional.
Sand casting | 1–20 | Pattern mounting plate | SUPPORT | 1 | 180 × 180 × 30 | Solid sphere | Finished Ø100 mm; split pattern at equator | Aluminum tooling plate | No pattern cooling; molten metal contacts sand, not these blocks | Rectangular block | 170 | 170 | 20 | 0% | 0 | 0 | 0 | 3 | 5 | 170 | 170 | 20 | 180 | 180 | 30 | P04-Q1-C02 | Illustrative plate for one pattern layout; final molding machine layout governs.
Sand casting | 21–100 | Positive hemisphere pattern | MALE PATTERN | 2 | 110 × 110 × 70 | Solid sphere | Finished Ø100 mm; split pattern at equator | 6061-T6 aluminum | No pattern cooling; molten metal contacts sand, not these blocks | Rectangular block | 100 | 100 | 50 | 1% | 0 | 0 | 10 | 3 | 5 | 101 | 101 | 60.5 | 110 | 110 | 70 | P04-Q2-C01 | 10 mm mounting base under each positive pattern. Gating/riser patterns and flask are additional.
Sand casting | 21–100 | Pattern mounting plate | SUPPORT | 1 | 180 × 180 × 30 | Solid sphere | Finished Ø100 mm; split pattern at equator | Aluminum tooling plate | No pattern cooling; molten metal contacts sand, not these blocks | Rectangular block | 170 | 170 | 20 | 0% | 0 | 0 | 0 | 3 | 5 | 170 | 170 | 20 | 180 | 180 | 30 | P04-Q2-C02 | Illustrative plate for one pattern layout; final molding machine layout governs.
Sand casting | 101–1,000 | Positive hemisphere pattern | MALE PATTERN | 2 | 110 × 110 × 70 | Solid sphere | Finished Ø100 mm; split pattern at equator | 6061-T6 aluminum | No pattern cooling; molten metal contacts sand, not these blocks | Rectangular block | 100 | 100 | 50 | 1% | 0 | 0 | 10 | 3 | 5 | 101 | 101 | 60.5 | 110 | 110 | 70 | P04-Q3-C01 | 10 mm mounting base under each positive pattern. Gating/riser patterns and flask are additional.
Sand casting | 101–1,000 | Pattern mounting plate | SUPPORT | 1 | 180 × 180 × 30 | Solid sphere | Finished Ø100 mm; split pattern at equator | Aluminum tooling plate | No pattern cooling; molten metal contacts sand, not these blocks | Rectangular block | 170 | 170 | 20 | 0% | 0 | 0 | 0 | 3 | 5 | 170 | 170 | 20 | 180 | 180 | 30 | P04-Q3-C02 | Illustrative plate for one pattern layout; final molding machine layout governs.
Sand casting | 1,001–10,000 | Positive hemisphere pattern | MALE PATTERN | 2 | 110 × 110 × 70 | Solid sphere | Finished Ø100 mm; split pattern at equator | 6061-T6 aluminum | No pattern cooling; molten metal contacts sand, not these blocks | Rectangular block | 100 | 100 | 50 | 1% | 0 | 0 | 10 | 3 | 5 | 101 | 101 | 60.5 | 110 | 110 | 70 | P04-Q4-C01 | 10 mm mounting base under each positive pattern. Gating/riser patterns and flask are additional.
Sand casting | 1,001–10,000 | Pattern mounting plate | SUPPORT | 1 | 180 × 180 × 30 | Solid sphere | Finished Ø100 mm; split pattern at equator | Aluminum tooling plate | No pattern cooling; molten metal contacts sand, not these blocks | Rectangular block | 170 | 170 | 20 | 0% | 0 | 0 | 0 | 3 | 5 | 170 | 170 | 20 | 180 | 180 | 30 | P04-Q4-C02 | Illustrative plate for one pattern layout; final molding machine layout governs.
Sand casting | 10,001–100,000 | Positive hemisphere pattern | MALE PATTERN | 2 | 110 × 110 × 70 | Solid sphere | Finished Ø100 mm; split pattern at equator | 6061-T6 aluminum | No pattern cooling; molten metal contacts sand, not these blocks | Rectangular block | 100 | 100 | 50 | 1% | 0 | 0 | 10 | 3 | 5 | 101 | 101 | 60.5 | 110 | 110 | 70 | P04-Q5-C01 | 10 mm mounting base under each positive pattern. Gating/riser patterns and flask are additional.
Sand casting | 10,001–100,000 | Pattern mounting plate | SUPPORT | 1 | 180 × 180 × 30 | Solid sphere | Finished Ø100 mm; split pattern at equator | Aluminum tooling plate | No pattern cooling; molten metal contacts sand, not these blocks | Rectangular block | 170 | 170 | 20 | 0% | 0 | 0 | 0 | 3 | 5 | 170 | 170 | 20 | 180 | 180 | 30 | P04-Q5-C02 | Illustrative plate for one pattern layout; final molding machine layout governs.
Sand casting | Above 100,000 | Positive hemisphere pattern | MALE PATTERN | 2 | 110 × 110 × 70 | Solid sphere | Finished Ø100 mm; split pattern at equator | 6061-T6 aluminum | No pattern cooling; molten metal contacts sand, not these blocks | Rectangular block | 100 | 100 | 50 | 1% | 0 | 0 | 10 | 3 | 5 | 101 | 101 | 60.5 | 110 | 110 | 70 | P04-Q6-C01 | 10 mm mounting base under each positive pattern. Gating/riser patterns and flask are additional.
Sand casting | Above 100,000 | Pattern mounting plate | SUPPORT | 1 | 180 × 180 × 30 | Solid sphere | Finished Ø100 mm; split pattern at equator | Aluminum tooling plate | No pattern cooling; molten metal contacts sand, not these blocks | Rectangular block | 170 | 170 | 20 | 0% | 0 | 0 | 0 | 3 | 5 | 170 | 170 | 20 | 180 | 180 | 30 | P04-Q6-C02 | Illustrative plate for one pattern layout; final molding machine layout governs.
Investment casting | 1–20 | Wax-mold hemisphere half | FEMALE | 2 | 170 × 170 × 90 | Solid sphere via wax pattern | Finished metal sphere Ø100 mm; wax mold splits at equator | 6061-T6 aluminum | Wax-tool temperature control as needed; ceramic shell heated separately | Rectangular block | 100 | 100 | 50 | 2% | 30 | 30 | 30 | 3 | 5 | 162 | 162 | 81 | 170 | 170 | 90 | P05-Q1-C01 | 30 mm side reserve and 30 mm material behind cavity. Wax gate fits only after layout check; ceramic shell is not a metal block.
Investment casting | 21–100 | Wax-mold hemisphere half | FEMALE | 2 | 170 × 170 × 90 | Solid sphere via wax pattern | Finished metal sphere Ø100 mm; wax mold splits at equator | 6061-T6 aluminum | Wax-tool temperature control as needed; ceramic shell heated separately | Rectangular block | 100 | 100 | 50 | 2% | 30 | 30 | 30 | 3 | 5 | 162 | 162 | 81 | 170 | 170 | 90 | P05-Q2-C01 | 30 mm side reserve and 30 mm material behind cavity. Wax gate fits only after layout check; ceramic shell is not a metal block.
Investment casting | 101–1,000 | Wax-mold hemisphere half | FEMALE | 2 | 170 × 170 × 90 | Solid sphere via wax pattern | Finished metal sphere Ø100 mm; wax mold splits at equator | 6061-T6 aluminum | Wax-tool temperature control as needed; ceramic shell heated separately | Rectangular block | 100 | 100 | 50 | 2% | 30 | 30 | 30 | 3 | 5 | 162 | 162 | 81 | 170 | 170 | 90 | P05-Q3-C01 | 30 mm side reserve and 30 mm material behind cavity. Wax gate fits only after layout check; ceramic shell is not a metal block.
Investment casting | 1,001–10,000 | Wax-mold hemisphere half | FEMALE | 2 | 170 × 170 × 90 | Solid sphere via wax pattern | Finished metal sphere Ø100 mm; wax mold splits at equator | 6061-T6 aluminum | Wax-tool temperature control as needed; ceramic shell heated separately | Rectangular block | 100 | 100 | 50 | 2% | 30 | 30 | 30 | 3 | 5 | 162 | 162 | 81 | 170 | 170 | 90 | P05-Q4-C01 | 30 mm side reserve and 30 mm material behind cavity. Wax gate fits only after layout check; ceramic shell is not a metal block.
Investment casting | 10,001–100,000 | Wax-mold hemisphere half | FEMALE | 2 | 170 × 170 × 90 | Solid sphere via wax pattern | Finished metal sphere Ø100 mm; wax mold splits at equator | 6061-T6 aluminum | Wax-tool temperature control as needed; ceramic shell heated separately | Rectangular block | 100 | 100 | 50 | 2% | 30 | 30 | 30 | 3 | 5 | 162 | 162 | 81 | 170 | 170 | 90 | P05-Q5-C01 | 30 mm side reserve and 30 mm material behind cavity. Wax gate fits only after layout check; ceramic shell is not a metal block.
Investment casting | Above 100,000 | Wax-mold hemisphere half | FEMALE | 2 | 170 × 170 × 90 | Solid sphere via wax pattern | Finished metal sphere Ø100 mm; wax mold splits at equator | 6061-T6 aluminum | Wax-tool temperature control as needed; ceramic shell heated separately | Rectangular block | 100 | 100 | 50 | 2% | 30 | 30 | 30 | 3 | 5 | 162 | 162 | 81 | 170 | 170 | 90 | P05-Q6-C01 | 30 mm side reserve and 30 mm material behind cavity. Wax gate fits only after layout check; ceramic shell is not a metal block.
Closed die forging | 1–20 | Forging impression half | FEMALE DIE | 2 | 210 × 210 × 130 | Solid forged sphere | Finished nominal Ø100 mm before final finishing allowance | H13 / 1.2714 | Hot forging; preheated dies; controlled lubricant/cooling spray | Rectangular block | 100 | 100 | 50 | 1% | 50 | 50 | 70 | 3 | 5 | 201 | 201 | 120.5 | 210 | 210 | 130 | P06-Q1-C01 | Assume 50 mm side reserve including flash land/gutter and 70 mm backing. These are costing allowances, not verified forging sections.
Closed die forging | 1–20 | Trimming punch | MALE | 1 | Ø110 × 70 | Solid forged sphere | Finished nominal Ø100 mm before final finishing allowance | A2 / H13, selected for trimming temperature | Hot forging; preheated dies; controlled lubricant/cooling spray | Round billet | 101 | 101 | 30 | 0% | 0 | 0 | 30 | 3 | 5 | 101 |  | 60 | 110 |  | 70 | P06-Q1-C02 | Nominal punch envelope; cup/contact profile and actual flash line require design.
Closed die forging | 1–20 | Trimming die | FEMALE DIE | 1 | 180 × 180 × 50 | Solid forged sphere | Finished nominal Ø100 mm before final finishing allowance | A2 / H13, selected for trimming temperature | Hot forging; preheated dies; controlled lubricant/cooling spray | Rectangular block | 101 | 101 | 10 | 0% | 35 | 35 | 30 | 3 | 5 | 171 | 171 | 40 | 180 | 180 | 50 | P06-Q1-C03 | Trimming clearance and hot/cold trim condition remain to qualify.
Closed die forging | 21–100 | Forging impression half | FEMALE DIE | 2 | 210 × 210 × 130 | Solid forged sphere | Finished nominal Ø100 mm before final finishing allowance | H13 / 1.2714 | Hot forging; preheated dies; controlled lubricant/cooling spray | Rectangular block | 100 | 100 | 50 | 1% | 50 | 50 | 70 | 3 | 5 | 201 | 201 | 120.5 | 210 | 210 | 130 | P06-Q2-C01 | Assume 50 mm side reserve including flash land/gutter and 70 mm backing. These are costing allowances, not verified forging sections.
Closed die forging | 21–100 | Trimming punch | MALE | 1 | Ø110 × 70 | Solid forged sphere | Finished nominal Ø100 mm before final finishing allowance | A2 / H13, selected for trimming temperature | Hot forging; preheated dies; controlled lubricant/cooling spray | Round billet | 101 | 101 | 30 | 0% | 0 | 0 | 30 | 3 | 5 | 101 |  | 60 | 110 |  | 70 | P06-Q2-C02 | Nominal punch envelope; cup/contact profile and actual flash line require design.
Closed die forging | 21–100 | Trimming die | FEMALE DIE | 1 | 180 × 180 × 50 | Solid forged sphere | Finished nominal Ø100 mm before final finishing allowance | A2 / H13, selected for trimming temperature | Hot forging; preheated dies; controlled lubricant/cooling spray | Rectangular block | 101 | 101 | 10 | 0% | 35 | 35 | 30 | 3 | 5 | 171 | 171 | 40 | 180 | 180 | 50 | P06-Q2-C03 | Trimming clearance and hot/cold trim condition remain to qualify.
Closed die forging | 101–1,000 | Forging impression half | FEMALE DIE | 2 | 210 × 210 × 130 | Solid forged sphere | Finished nominal Ø100 mm before final finishing allowance | H13 / H11 / 1.2714 | Hot forging; preheated dies; controlled lubricant/cooling spray | Rectangular block | 100 | 100 | 50 | 1% | 50 | 50 | 70 | 3 | 5 | 201 | 201 | 120.5 | 210 | 210 | 130 | P06-Q3-C01 | Assume 50 mm side reserve including flash land/gutter and 70 mm backing. These are costing allowances, not verified forging sections.
Closed die forging | 101–1,000 | Trimming punch | MALE | 1 | Ø110 × 70 | Solid forged sphere | Finished nominal Ø100 mm before final finishing allowance | A2 / H13, selected for trimming temperature | Hot forging; preheated dies; controlled lubricant/cooling spray | Round billet | 101 | 101 | 30 | 0% | 0 | 0 | 30 | 3 | 5 | 101 |  | 60 | 110 |  | 70 | P06-Q3-C02 | Nominal punch envelope; cup/contact profile and actual flash line require design.
Closed die forging | 101–1,000 | Trimming die | FEMALE DIE | 1 | 180 × 180 × 50 | Solid forged sphere | Finished nominal Ø100 mm before final finishing allowance | A2 / H13, selected for trimming temperature | Hot forging; preheated dies; controlled lubricant/cooling spray | Rectangular block | 101 | 101 | 10 | 0% | 35 | 35 | 30 | 3 | 5 | 171 | 171 | 40 | 180 | 180 | 50 | P06-Q3-C03 | Trimming clearance and hot/cold trim condition remain to qualify.
Closed die forging | 1,001–10,000 | Forging impression half | FEMALE DIE | 2 | 210 × 210 × 130 | Solid forged sphere | Finished nominal Ø100 mm before final finishing allowance | H13 / H11 / 1.2714 | Hot forging; preheated dies; controlled lubricant/cooling spray | Rectangular block | 100 | 100 | 50 | 1% | 50 | 50 | 70 | 3 | 5 | 201 | 201 | 120.5 | 210 | 210 | 130 | P06-Q4-C01 | Assume 50 mm side reserve including flash land/gutter and 70 mm backing. These are costing allowances, not verified forging sections.
Closed die forging | 1,001–10,000 | Trimming punch | MALE | 1 | Ø110 × 70 | Solid forged sphere | Finished nominal Ø100 mm before final finishing allowance | A2 / H13, selected for trimming temperature | Hot forging; preheated dies; controlled lubricant/cooling spray | Round billet | 101 | 101 | 30 | 0% | 0 | 0 | 30 | 3 | 5 | 101 |  | 60 | 110 |  | 70 | P06-Q4-C02 | Nominal punch envelope; cup/contact profile and actual flash line require design.
Closed die forging | 1,001–10,000 | Trimming die | FEMALE DIE | 1 | 180 × 180 × 50 | Solid forged sphere | Finished nominal Ø100 mm before final finishing allowance | A2 / H13, selected for trimming temperature | Hot forging; preheated dies; controlled lubricant/cooling spray | Rectangular block | 101 | 101 | 10 | 0% | 35 | 35 | 30 | 3 | 5 | 171 | 171 | 40 | 180 | 180 | 50 | P06-Q4-C03 | Trimming clearance and hot/cold trim condition remain to qualify.
Closed die forging | 10,001–100,000 | Forging impression half | FEMALE DIE | 2 | 210 × 210 × 130 | Solid forged sphere | Finished nominal Ø100 mm before final finishing allowance | H13; premium quality if justified | Hot forging; preheated dies; controlled lubricant/cooling spray | Rectangular block | 100 | 100 | 50 | 1% | 50 | 50 | 70 | 3 | 5 | 201 | 201 | 120.5 | 210 | 210 | 130 | P06-Q5-C01 | Assume 50 mm side reserve including flash land/gutter and 70 mm backing. These are costing allowances, not verified forging sections.
Closed die forging | 10,001–100,000 | Trimming punch | MALE | 1 | Ø110 × 70 | Solid forged sphere | Finished nominal Ø100 mm before final finishing allowance | A2 / H13, selected for trimming temperature | Hot forging; preheated dies; controlled lubricant/cooling spray | Round billet | 101 | 101 | 30 | 0% | 0 | 0 | 30 | 3 | 5 | 101 |  | 60 | 110 |  | 70 | P06-Q5-C02 | Nominal punch envelope; cup/contact profile and actual flash line require design.
Closed die forging | 10,001–100,000 | Trimming die | FEMALE DIE | 1 | 180 × 180 × 50 | Solid forged sphere | Finished nominal Ø100 mm before final finishing allowance | A2 / H13, selected for trimming temperature | Hot forging; preheated dies; controlled lubricant/cooling spray | Rectangular block | 101 | 101 | 10 | 0% | 35 | 35 | 30 | 3 | 5 | 171 | 171 | 40 | 180 | 180 | 50 | P06-Q5-C03 | Trimming clearance and hot/cold trim condition remain to qualify.
Closed die forging | Above 100,000 | Forging impression half | FEMALE DIE | 2 | 210 × 210 × 130 | Solid forged sphere | Finished nominal Ø100 mm before final finishing allowance | H13 ESR / Dievar / Formvar | Hot forging; preheated dies; controlled lubricant/cooling spray | Rectangular block | 100 | 100 | 50 | 1% | 50 | 50 | 70 | 3 | 5 | 201 | 201 | 120.5 | 210 | 210 | 130 | P06-Q6-C01 | Assume 50 mm side reserve including flash land/gutter and 70 mm backing. These are costing allowances, not verified forging sections.
Closed die forging | Above 100,000 | Trimming punch | MALE | 1 | Ø110 × 70 | Solid forged sphere | Finished nominal Ø100 mm before final finishing allowance | A2 / H13, selected for trimming temperature | Hot forging; preheated dies; controlled lubricant/cooling spray | Round billet | 101 | 101 | 30 | 0% | 0 | 0 | 30 | 3 | 5 | 101 |  | 60 | 110 |  | 70 | P06-Q6-C02 | Nominal punch envelope; cup/contact profile and actual flash line require design.
Closed die forging | Above 100,000 | Trimming die | FEMALE DIE | 1 | 180 × 180 × 50 | Solid forged sphere | Finished nominal Ø100 mm before final finishing allowance | A2 / H13, selected for trimming temperature | Hot forging; preheated dies; controlled lubricant/cooling spray | Rectangular block | 101 | 101 | 10 | 0% | 35 | 35 | 30 | 3 | 5 | 171 | 171 | 40 | 180 | 180 | 50 | P06-Q6-C03 | Trimming clearance and hot/cold trim condition remain to qualify.
Plastic extrusion | 1–20 | Profile die block | FEMALE DIE | 1 | 130 × 115 × 60 | Hollow rectangular extrusion | Outside 40 × 25 mm; wall 2 mm; cut length 1,000 mm | P20 / corrosion-resistant mold steel | Die heated; calibrator cooled and connected to vacuum | Rectangular block | 40 | 25 | 20 | 0% | 40 | 40 | 30 | 3 | 5 | 120 | 105 | 50 | 130 | 115 | 60 | P07-Q1-C01 | Flow manifold and land must fit the assumed 50 mm axial depth; confirm with rheology.
Plastic extrusion | 1–20 | Profile mandrel | MALE | 1 | 45 × 30 × 110 | Hollow rectangular extrusion | Outside 40 × 25 mm; wall 2 mm; cut length 1,000 mm | Corrosion-resistant tool steel | Die heated; calibrator cooled and connected to vacuum | Rectangular block | 36 | 21 | 70 | 0% | 0 | 0 | 30 | 3 | 5 | 36 | 21 | 100 | 45 | 30 | 110 | P07-Q1-C02 | 36 × 21 mm nominal internal section; 100 mm mandrel/support length assumed.
Plastic extrusion | 1–20 | Calibration block | FEMALE CALIBRATOR | 1 | 110 × 95 × 210 | Hollow rectangular extrusion | Outside 40 × 25 mm; wall 2 mm; cut length 1,000 mm | Corrosion-resistant calibration tooling grade | Die heated; calibrator cooled and connected to vacuum | Rectangular block | 40 | 25 | 200 | 0% | 30 | 30 | 0 | 3 | 5 | 100 | 85 | 200 | 110 | 95 | 210 | P07-Q1-C03 | 200 mm calibration length assumed, not derived from 1,000 mm cut length; cooling slots must be laid out.
Plastic extrusion | 21–100 | Profile die block | FEMALE DIE | 1 | 130 × 115 × 60 | Hollow rectangular extrusion | Outside 40 × 25 mm; wall 2 mm; cut length 1,000 mm | P20 / corrosion-resistant mold steel | Die heated; calibrator cooled and connected to vacuum | Rectangular block | 40 | 25 | 20 | 0% | 40 | 40 | 30 | 3 | 5 | 120 | 105 | 50 | 130 | 115 | 60 | P07-Q2-C01 | Flow manifold and land must fit the assumed 50 mm axial depth; confirm with rheology.
Plastic extrusion | 21–100 | Profile mandrel | MALE | 1 | 45 × 30 × 110 | Hollow rectangular extrusion | Outside 40 × 25 mm; wall 2 mm; cut length 1,000 mm | Corrosion-resistant tool steel | Die heated; calibrator cooled and connected to vacuum | Rectangular block | 36 | 21 | 70 | 0% | 0 | 0 | 30 | 3 | 5 | 36 | 21 | 100 | 45 | 30 | 110 | P07-Q2-C02 | 36 × 21 mm nominal internal section; 100 mm mandrel/support length assumed.
Plastic extrusion | 21–100 | Calibration block | FEMALE CALIBRATOR | 1 | 110 × 95 × 210 | Hollow rectangular extrusion | Outside 40 × 25 mm; wall 2 mm; cut length 1,000 mm | Corrosion-resistant calibration tooling grade | Die heated; calibrator cooled and connected to vacuum | Rectangular block | 40 | 25 | 200 | 0% | 30 | 30 | 0 | 3 | 5 | 100 | 85 | 200 | 110 | 95 | 210 | P07-Q2-C03 | 200 mm calibration length assumed, not derived from 1,000 mm cut length; cooling slots must be laid out.
Plastic extrusion | 101–1,000 | Profile die block | FEMALE DIE | 1 | 130 × 115 × 60 | Hollow rectangular extrusion | Outside 40 × 25 mm; wall 2 mm; cut length 1,000 mm | P20 / corrosion-resistant mold steel | Die heated; calibrator cooled and connected to vacuum | Rectangular block | 40 | 25 | 20 | 0% | 40 | 40 | 30 | 3 | 5 | 120 | 105 | 50 | 130 | 115 | 60 | P07-Q3-C01 | Flow manifold and land must fit the assumed 50 mm axial depth; confirm with rheology.
Plastic extrusion | 101–1,000 | Profile mandrel | MALE | 1 | 45 × 30 × 110 | Hollow rectangular extrusion | Outside 40 × 25 mm; wall 2 mm; cut length 1,000 mm | Corrosion-resistant tool steel | Die heated; calibrator cooled and connected to vacuum | Rectangular block | 36 | 21 | 70 | 0% | 0 | 0 | 30 | 3 | 5 | 36 | 21 | 100 | 45 | 30 | 110 | P07-Q3-C02 | 36 × 21 mm nominal internal section; 100 mm mandrel/support length assumed.
Plastic extrusion | 101–1,000 | Calibration block | FEMALE CALIBRATOR | 1 | 110 × 95 × 210 | Hollow rectangular extrusion | Outside 40 × 25 mm; wall 2 mm; cut length 1,000 mm | Corrosion-resistant calibration tooling grade | Die heated; calibrator cooled and connected to vacuum | Rectangular block | 40 | 25 | 200 | 0% | 30 | 30 | 0 | 3 | 5 | 100 | 85 | 200 | 110 | 95 | 210 | P07-Q3-C03 | 200 mm calibration length assumed, not derived from 1,000 mm cut length; cooling slots must be laid out.
Plastic extrusion | 1,001–10,000 | Profile die block | FEMALE DIE | 1 | 130 × 115 × 60 | Hollow rectangular extrusion | Outside 40 × 25 mm; wall 2 mm; cut length 1,000 mm | P20 / corrosion-resistant mold steel | Die heated; calibrator cooled and connected to vacuum | Rectangular block | 40 | 25 | 20 | 0% | 40 | 40 | 30 | 3 | 5 | 120 | 105 | 50 | 130 | 115 | 60 | P07-Q4-C01 | Flow manifold and land must fit the assumed 50 mm axial depth; confirm with rheology.
Plastic extrusion | 1,001–10,000 | Profile mandrel | MALE | 1 | 45 × 30 × 110 | Hollow rectangular extrusion | Outside 40 × 25 mm; wall 2 mm; cut length 1,000 mm | Corrosion-resistant tool steel | Die heated; calibrator cooled and connected to vacuum | Rectangular block | 36 | 21 | 70 | 0% | 0 | 0 | 30 | 3 | 5 | 36 | 21 | 100 | 45 | 30 | 110 | P07-Q4-C02 | 36 × 21 mm nominal internal section; 100 mm mandrel/support length assumed.
Plastic extrusion | 1,001–10,000 | Calibration block | FEMALE CALIBRATOR | 1 | 110 × 95 × 210 | Hollow rectangular extrusion | Outside 40 × 25 mm; wall 2 mm; cut length 1,000 mm | Corrosion-resistant calibration tooling grade | Die heated; calibrator cooled and connected to vacuum | Rectangular block | 40 | 25 | 200 | 0% | 30 | 30 | 0 | 3 | 5 | 100 | 85 | 200 | 110 | 95 | 210 | P07-Q4-C03 | 200 mm calibration length assumed, not derived from 1,000 mm cut length; cooling slots must be laid out.
Plastic extrusion | 10,001–100,000 | Profile die block | FEMALE DIE | 1 | 130 × 115 × 60 | Hollow rectangular extrusion | Outside 40 × 25 mm; wall 2 mm; cut length 1,000 mm | P20 / corrosion-resistant mold steel | Die heated; calibrator cooled and connected to vacuum | Rectangular block | 40 | 25 | 20 | 0% | 40 | 40 | 30 | 3 | 5 | 120 | 105 | 50 | 130 | 115 | 60 | P07-Q5-C01 | Flow manifold and land must fit the assumed 50 mm axial depth; confirm with rheology.
Plastic extrusion | 10,001–100,000 | Profile mandrel | MALE | 1 | 45 × 30 × 110 | Hollow rectangular extrusion | Outside 40 × 25 mm; wall 2 mm; cut length 1,000 mm | Corrosion-resistant tool steel | Die heated; calibrator cooled and connected to vacuum | Rectangular block | 36 | 21 | 70 | 0% | 0 | 0 | 30 | 3 | 5 | 36 | 21 | 100 | 45 | 30 | 110 | P07-Q5-C02 | 36 × 21 mm nominal internal section; 100 mm mandrel/support length assumed.
Plastic extrusion | 10,001–100,000 | Calibration block | FEMALE CALIBRATOR | 1 | 110 × 95 × 210 | Hollow rectangular extrusion | Outside 40 × 25 mm; wall 2 mm; cut length 1,000 mm | Corrosion-resistant calibration tooling grade | Die heated; calibrator cooled and connected to vacuum | Rectangular block | 40 | 25 | 200 | 0% | 30 | 30 | 0 | 3 | 5 | 100 | 85 | 200 | 110 | 95 | 210 | P07-Q5-C03 | 200 mm calibration length assumed, not derived from 1,000 mm cut length; cooling slots must be laid out.
Plastic extrusion | Above 100,000 | Profile die block | FEMALE DIE | 1 | 130 × 115 × 60 | Hollow rectangular extrusion | Outside 40 × 25 mm; wall 2 mm; cut length 1,000 mm | P20 / corrosion-resistant mold steel | Die heated; calibrator cooled and connected to vacuum | Rectangular block | 40 | 25 | 20 | 0% | 40 | 40 | 30 | 3 | 5 | 120 | 105 | 50 | 130 | 115 | 60 | P07-Q6-C01 | Flow manifold and land must fit the assumed 50 mm axial depth; confirm with rheology.
Plastic extrusion | Above 100,000 | Profile mandrel | MALE | 1 | 45 × 30 × 110 | Hollow rectangular extrusion | Outside 40 × 25 mm; wall 2 mm; cut length 1,000 mm | Corrosion-resistant tool steel | Die heated; calibrator cooled and connected to vacuum | Rectangular block | 36 | 21 | 70 | 0% | 0 | 0 | 30 | 3 | 5 | 36 | 21 | 100 | 45 | 30 | 110 | P07-Q6-C02 | 36 × 21 mm nominal internal section; 100 mm mandrel/support length assumed.
Plastic extrusion | Above 100,000 | Calibration block | FEMALE CALIBRATOR | 1 | 110 × 95 × 210 | Hollow rectangular extrusion | Outside 40 × 25 mm; wall 2 mm; cut length 1,000 mm | Corrosion-resistant calibration tooling grade | Die heated; calibrator cooled and connected to vacuum | Rectangular block | 40 | 25 | 200 | 0% | 30 | 30 | 0 | 3 | 5 | 100 | 85 | 200 | 110 | 95 | 210 | P07-Q6-C03 | 200 mm calibration length assumed, not derived from 1,000 mm cut length; cooling slots must be laid out.
Blow molding | 1–20 | Spherical bottle mold half | FEMALE | 2 | 170 × 190 × 85 | Hollow spherical bottle | Spherical body Ø100 mm; wall approx. 1 mm; 20 mm neck extension | 6061-T6 / 7075-T6 aluminum | Water-cooled cavity halves; pinch-off and neck wear inserts as needed | Rectangular block | 100 | 120 | 50 | 2% | 30 | 30 | 25 | 3 | 5 | 162 | 182.4 | 76 | 170 | 190 | 85 | P08-Q1-C01 | 120 mm envelope includes the neck. 25 mm behind the cavity is a provisional cooling/support budget.
Blow molding | 1–20 | Blow pin | MALE PIN | 1 | Ø30 × 90 | Hollow spherical bottle | Spherical body Ø100 mm; wall approx. 1 mm; 20 mm neck extension | Hardened stainless tooling grade | Water-cooled cavity halves; pinch-off and neck wear inserts as needed | Round billet | 20 | 20 | 60 | 0% | 0 | 0 | 20 | 3 | 5 | 20 |  | 80 | 30 |  | 90 | P08-Q1-C02 | Nominal envelope only; actual neck finish, air bore and seal determine pin geometry.
Blow molding | 21–100 | Spherical bottle mold half | FEMALE | 2 | 170 × 190 × 85 | Hollow spherical bottle | Spherical body Ø100 mm; wall approx. 1 mm; 20 mm neck extension | 6061-T6 / 7075-T6 aluminum | Water-cooled cavity halves; pinch-off and neck wear inserts as needed | Rectangular block | 100 | 120 | 50 | 2% | 30 | 30 | 25 | 3 | 5 | 162 | 182.4 | 76 | 170 | 190 | 85 | P08-Q2-C01 | 120 mm envelope includes the neck. 25 mm behind the cavity is a provisional cooling/support budget.
Blow molding | 21–100 | Blow pin | MALE PIN | 1 | Ø30 × 90 | Hollow spherical bottle | Spherical body Ø100 mm; wall approx. 1 mm; 20 mm neck extension | Hardened stainless tooling grade | Water-cooled cavity halves; pinch-off and neck wear inserts as needed | Round billet | 20 | 20 | 60 | 0% | 0 | 0 | 20 | 3 | 5 | 20 |  | 80 | 30 |  | 90 | P08-Q2-C02 | Nominal envelope only; actual neck finish, air bore and seal determine pin geometry.
Blow molding | 101–1,000 | Spherical bottle mold half | FEMALE | 2 | 170 × 190 × 85 | Hollow spherical bottle | Spherical body Ø100 mm; wall approx. 1 mm; 20 mm neck extension | 6061-T6 / 7075-T6 aluminum | Water-cooled cavity halves; pinch-off and neck wear inserts as needed | Rectangular block | 100 | 120 | 50 | 2% | 30 | 30 | 25 | 3 | 5 | 162 | 182.4 | 76 | 170 | 190 | 85 | P08-Q3-C01 | 120 mm envelope includes the neck. 25 mm behind the cavity is a provisional cooling/support budget.
Blow molding | 101–1,000 | Blow pin | MALE PIN | 1 | Ø30 × 90 | Hollow spherical bottle | Spherical body Ø100 mm; wall approx. 1 mm; 20 mm neck extension | Hardened stainless tooling grade | Water-cooled cavity halves; pinch-off and neck wear inserts as needed | Round billet | 20 | 20 | 60 | 0% | 0 | 0 | 20 | 3 | 5 | 20 |  | 80 | 30 |  | 90 | P08-Q3-C02 | Nominal envelope only; actual neck finish, air bore and seal determine pin geometry.
Blow molding | 1,001–10,000 | Spherical bottle mold half | FEMALE | 2 | 170 × 190 × 85 | Hollow spherical bottle | Spherical body Ø100 mm; wall approx. 1 mm; 20 mm neck extension | 6061-T6 / 7075-T6 aluminum | Water-cooled cavity halves; pinch-off and neck wear inserts as needed | Rectangular block | 100 | 120 | 50 | 2% | 30 | 30 | 25 | 3 | 5 | 162 | 182.4 | 76 | 170 | 190 | 85 | P08-Q4-C01 | 120 mm envelope includes the neck. 25 mm behind the cavity is a provisional cooling/support budget.
Blow molding | 1,001–10,000 | Blow pin | MALE PIN | 1 | Ø30 × 90 | Hollow spherical bottle | Spherical body Ø100 mm; wall approx. 1 mm; 20 mm neck extension | Hardened stainless tooling grade | Water-cooled cavity halves; pinch-off and neck wear inserts as needed | Round billet | 20 | 20 | 60 | 0% | 0 | 0 | 20 | 3 | 5 | 20 |  | 80 | 30 |  | 90 | P08-Q4-C02 | Nominal envelope only; actual neck finish, air bore and seal determine pin geometry.
Blow molding | 10,001–100,000 | Spherical bottle mold half | FEMALE | 2 | 170 × 190 × 85 | Hollow spherical bottle | Spherical body Ø100 mm; wall approx. 1 mm; 20 mm neck extension | 6061-T6 / 7075-T6 aluminum | Water-cooled cavity halves; pinch-off and neck wear inserts as needed | Rectangular block | 100 | 120 | 50 | 2% | 30 | 30 | 25 | 3 | 5 | 162 | 182.4 | 76 | 170 | 190 | 85 | P08-Q5-C01 | 120 mm envelope includes the neck. 25 mm behind the cavity is a provisional cooling/support budget.
Blow molding | 10,001–100,000 | Blow pin | MALE PIN | 1 | Ø30 × 90 | Hollow spherical bottle | Spherical body Ø100 mm; wall approx. 1 mm; 20 mm neck extension | Hardened stainless tooling grade | Water-cooled cavity halves; pinch-off and neck wear inserts as needed | Round billet | 20 | 20 | 60 | 0% | 0 | 0 | 20 | 3 | 5 | 20 |  | 80 | 30 |  | 90 | P08-Q5-C02 | Nominal envelope only; actual neck finish, air bore and seal determine pin geometry.
Blow molding | Above 100,000 | Spherical bottle mold half | FEMALE | 2 | 170 × 190 × 85 | Hollow spherical bottle | Spherical body Ø100 mm; wall approx. 1 mm; 20 mm neck extension | 6061-T6 / 7075-T6 aluminum | Water-cooled cavity halves; pinch-off and neck wear inserts as needed | Rectangular block | 100 | 120 | 50 | 2% | 30 | 30 | 25 | 3 | 5 | 162 | 182.4 | 76 | 170 | 190 | 85 | P08-Q6-C01 | 120 mm envelope includes the neck. 25 mm behind the cavity is a provisional cooling/support budget.
Blow molding | Above 100,000 | Blow pin | MALE PIN | 1 | Ø30 × 90 | Hollow spherical bottle | Spherical body Ø100 mm; wall approx. 1 mm; 20 mm neck extension | Hardened stainless tooling grade | Water-cooled cavity halves; pinch-off and neck wear inserts as needed | Round billet | 20 | 20 | 60 | 0% | 0 | 0 | 20 | 3 | 5 | 20 |  | 80 | 30 |  | 90 | P08-Q6-C02 | Nominal envelope only; actual neck finish, air bore and seal determine pin geometry.
Compression molding | 1–20 | Outer hemisphere cavity | FEMALE | 1 | 180 × 180 × 95 | Hemispherical thermoset cover | Outside Ø100 mm; depth 50 mm; wall 3 mm; open equator | P20; aluminum for suitable trials | Heated matched mold, vents and ejectors; no default cold-water cooling | Rectangular block | 100 | 100 | 50 | 0.3% | 35 | 35 | 35 | 3 | 5 | 170.3 | 170.3 | 85.15 | 180 | 180 | 95 | P09-Q1-C01 | Peripheral reserve includes flash/shear-edge zone; pressure and heater layout remain unvalidated.
Compression molding | 1–20 | Inner hemisphere core | MALE | 1 | 165 × 165 × 85 | Hemispherical thermoset cover | Outside Ø100 mm; depth 50 mm; wall 3 mm; open equator | P20; aluminum for suitable trials | Heated matched mold, vents and ejectors; no default cold-water cooling | Rectangular block | 94 | 94 | 47 | 0.3% | 30 | 30 | 30 | 3 | 5 | 154.282 | 154.282 | 77.141 | 165 | 165 | 85 | P09-Q1-C02 | Nominal Ø94 × 47 mm inner hemisphere. Confirm draft/release and laminate/compound flow.
Compression molding | 21–100 | Outer hemisphere cavity | FEMALE | 1 | 180 × 180 × 95 | Hemispherical thermoset cover | Outside Ø100 mm; depth 50 mm; wall 3 mm; open equator | P20 | Heated matched mold, vents and ejectors; no default cold-water cooling | Rectangular block | 100 | 100 | 50 | 0.3% | 35 | 35 | 35 | 3 | 5 | 170.3 | 170.3 | 85.15 | 180 | 180 | 95 | P09-Q2-C01 | Peripheral reserve includes flash/shear-edge zone; pressure and heater layout remain unvalidated.
Compression molding | 21–100 | Inner hemisphere core | MALE | 1 | 165 × 165 × 85 | Hemispherical thermoset cover | Outside Ø100 mm; depth 50 mm; wall 3 mm; open equator | P20 | Heated matched mold, vents and ejectors; no default cold-water cooling | Rectangular block | 94 | 94 | 47 | 0.3% | 30 | 30 | 30 | 3 | 5 | 154.282 | 154.282 | 77.141 | 165 | 165 | 85 | P09-Q2-C02 | Nominal Ø94 × 47 mm inner hemisphere. Confirm draft/release and laminate/compound flow.
Compression molding | 101–1,000 | Outer hemisphere cavity | FEMALE | 1 | 180 × 180 × 95 | Hemispherical thermoset cover | Outside Ø100 mm; depth 50 mm; wall 3 mm; open equator | P20 / H13 for abrasive compounds | Heated matched mold, vents and ejectors; no default cold-water cooling | Rectangular block | 100 | 100 | 50 | 0.3% | 35 | 35 | 35 | 3 | 5 | 170.3 | 170.3 | 85.15 | 180 | 180 | 95 | P09-Q3-C01 | Peripheral reserve includes flash/shear-edge zone; pressure and heater layout remain unvalidated.
Compression molding | 101–1,000 | Inner hemisphere core | MALE | 1 | 165 × 165 × 85 | Hemispherical thermoset cover | Outside Ø100 mm; depth 50 mm; wall 3 mm; open equator | P20 / H13 for abrasive compounds | Heated matched mold, vents and ejectors; no default cold-water cooling | Rectangular block | 94 | 94 | 47 | 0.3% | 30 | 30 | 30 | 3 | 5 | 154.282 | 154.282 | 77.141 | 165 | 165 | 85 | P09-Q3-C02 | Nominal Ø94 × 47 mm inner hemisphere. Confirm draft/release and laminate/compound flow.
Compression molding | 1,001–10,000 | Outer hemisphere cavity | FEMALE | 1 | 180 × 180 × 95 | Hemispherical thermoset cover | Outside Ø100 mm; depth 50 mm; wall 3 mm; open equator | P20 / H13 / 1.2083 | Heated matched mold, vents and ejectors; no default cold-water cooling | Rectangular block | 100 | 100 | 50 | 0.3% | 35 | 35 | 35 | 3 | 5 | 170.3 | 170.3 | 85.15 | 180 | 180 | 95 | P09-Q4-C01 | Peripheral reserve includes flash/shear-edge zone; pressure and heater layout remain unvalidated.
Compression molding | 1,001–10,000 | Inner hemisphere core | MALE | 1 | 165 × 165 × 85 | Hemispherical thermoset cover | Outside Ø100 mm; depth 50 mm; wall 3 mm; open equator | P20 / H13 / 1.2083 | Heated matched mold, vents and ejectors; no default cold-water cooling | Rectangular block | 94 | 94 | 47 | 0.3% | 30 | 30 | 30 | 3 | 5 | 154.282 | 154.282 | 77.141 | 165 | 165 | 85 | P09-Q4-C02 | Nominal Ø94 × 47 mm inner hemisphere. Confirm draft/release and laminate/compound flow.
Compression molding | 10,001–100,000 | Outer hemisphere cavity | FEMALE | 1 | 180 × 180 × 95 | Hemispherical thermoset cover | Outside Ø100 mm; depth 50 mm; wall 3 mm; open equator | H13 / 1.2083 | Heated matched mold, vents and ejectors; no default cold-water cooling | Rectangular block | 100 | 100 | 50 | 0.3% | 35 | 35 | 35 | 3 | 5 | 170.3 | 170.3 | 85.15 | 180 | 180 | 95 | P09-Q5-C01 | Peripheral reserve includes flash/shear-edge zone; pressure and heater layout remain unvalidated.
Compression molding | 10,001–100,000 | Inner hemisphere core | MALE | 1 | 165 × 165 × 85 | Hemispherical thermoset cover | Outside Ø100 mm; depth 50 mm; wall 3 mm; open equator | H13 / 1.2083 | Heated matched mold, vents and ejectors; no default cold-water cooling | Rectangular block | 94 | 94 | 47 | 0.3% | 30 | 30 | 30 | 3 | 5 | 154.282 | 154.282 | 77.141 | 165 | 165 | 85 | P09-Q5-C02 | Nominal Ø94 × 47 mm inner hemisphere. Confirm draft/release and laminate/compound flow.
Compression molding | Above 100,000 | Outer hemisphere cavity | FEMALE | 1 | 180 × 180 × 95 | Hemispherical thermoset cover | Outside Ø100 mm; depth 50 mm; wall 3 mm; open equator | H13 / 1.2083 / specialist wear steel | Heated matched mold, vents and ejectors; no default cold-water cooling | Rectangular block | 100 | 100 | 50 | 0.3% | 35 | 35 | 35 | 3 | 5 | 170.3 | 170.3 | 85.15 | 180 | 180 | 95 | P09-Q6-C01 | Peripheral reserve includes flash/shear-edge zone; pressure and heater layout remain unvalidated.
Compression molding | Above 100,000 | Inner hemisphere core | MALE | 1 | 165 × 165 × 85 | Hemispherical thermoset cover | Outside Ø100 mm; depth 50 mm; wall 3 mm; open equator | H13 / 1.2083 / specialist wear steel | Heated matched mold, vents and ejectors; no default cold-water cooling | Rectangular block | 94 | 94 | 47 | 0.3% | 30 | 30 | 30 | 3 | 5 | 154.282 | 154.282 | 77.141 | 165 | 165 | 85 | P09-Q6-C02 | Nominal Ø94 × 47 mm inner hemisphere. Confirm draft/release and laminate/compound flow.
Transfer molding | 1–20 | Cavity half | FEMALE | 2 | 130 × 110 × 45 | Insulating block with holes | 60 × 40 × 15 mm; two Ø6 mm through-holes | P20 with hardened wear components | Heated mold; compound cure and venting govern thermal layout | Rectangular block | 60 | 40 | 7.5 | 0.5% | 30 | 30 | 30 | 3 | 5 | 120.3 | 100.2 | 37.5375 | 130 | 110 | 45 | P10-Q1-C01 | Part split through its thickness; one half carries the core pins.
Transfer molding | 1–20 | Hole core pin | MALE PIN | 2 | Ø9 × 43 | Insulating block with holes | 60 × 40 × 15 mm; two Ø6 mm through-holes | Hardened H13 / 1.2083 | Heated mold; compound cure and venting govern thermal layout | Round billet | 6 | 6 | 40 | 0.5% | 0 | 0 | 0 | 1 | 1 | 6.03 |  | 40.2 | 9 |  | 43 | P10-Q1-C02 | Pin engagement and supported length require design; small stock rounded to 1 mm.
Transfer molding | 1–20 | Transfer pot insert | FEMALE POT | 1 | Ø90 × 60 | Insulating block with holes | 60 × 40 × 15 mm; two Ø6 mm through-holes | H13 | Heated mold; compound cure and venting govern thermal layout | Round billet | 40 | 40 | 30 | 0% | 20 | 20 | 20 | 3 | 5 | 80 |  | 50 | 90 |  | 60 | P10-Q1-C03 | Assumed Ø40 × 30 mm charge cavity, not a calculated shot capacity.
Transfer molding | 1–20 | Transfer plunger | MALE PLUNGER | 1 | Ø50 × 90 | Insulating block with holes | 60 × 40 × 15 mm; two Ø6 mm through-holes | H13 | Heated mold; compound cure and venting govern thermal layout | Round billet | 40 | 40 | 60 | 0% | 0 | 0 | 20 | 3 | 5 | 40 |  | 80 | 50 |  | 90 | P10-Q1-C04 | Plunger/body and mounting envelope assumed; fit and stroke require design.
Transfer molding | 21–100 | Cavity half | FEMALE | 2 | 130 × 110 × 45 | Insulating block with holes | 60 × 40 × 15 mm; two Ø6 mm through-holes | P20 with hardened wear components | Heated mold; compound cure and venting govern thermal layout | Rectangular block | 60 | 40 | 7.5 | 0.5% | 30 | 30 | 30 | 3 | 5 | 120.3 | 100.2 | 37.5375 | 130 | 110 | 45 | P10-Q2-C01 | Part split through its thickness; one half carries the core pins.
Transfer molding | 21–100 | Hole core pin | MALE PIN | 2 | Ø9 × 43 | Insulating block with holes | 60 × 40 × 15 mm; two Ø6 mm through-holes | Hardened H13 / 1.2083 | Heated mold; compound cure and venting govern thermal layout | Round billet | 6 | 6 | 40 | 0.5% | 0 | 0 | 0 | 1 | 1 | 6.03 |  | 40.2 | 9 |  | 43 | P10-Q2-C02 | Pin engagement and supported length require design; small stock rounded to 1 mm.
Transfer molding | 21–100 | Transfer pot insert | FEMALE POT | 1 | Ø90 × 60 | Insulating block with holes | 60 × 40 × 15 mm; two Ø6 mm through-holes | H13 | Heated mold; compound cure and venting govern thermal layout | Round billet | 40 | 40 | 30 | 0% | 20 | 20 | 20 | 3 | 5 | 80 |  | 50 | 90 |  | 60 | P10-Q2-C03 | Assumed Ø40 × 30 mm charge cavity, not a calculated shot capacity.
Transfer molding | 21–100 | Transfer plunger | MALE PLUNGER | 1 | Ø50 × 90 | Insulating block with holes | 60 × 40 × 15 mm; two Ø6 mm through-holes | H13 | Heated mold; compound cure and venting govern thermal layout | Round billet | 40 | 40 | 60 | 0% | 0 | 0 | 20 | 3 | 5 | 40 |  | 80 | 50 |  | 90 | P10-Q2-C04 | Plunger/body and mounting envelope assumed; fit and stroke require design.
Transfer molding | 101–1,000 | Cavity half | FEMALE | 2 | 130 × 110 × 45 | Insulating block with holes | 60 × 40 × 15 mm; two Ø6 mm through-holes | P20 / H13 cavities | Heated mold; compound cure and venting govern thermal layout | Rectangular block | 60 | 40 | 7.5 | 0.5% | 30 | 30 | 30 | 3 | 5 | 120.3 | 100.2 | 37.5375 | 130 | 110 | 45 | P10-Q3-C01 | Part split through its thickness; one half carries the core pins.
Transfer molding | 101–1,000 | Hole core pin | MALE PIN | 2 | Ø9 × 43 | Insulating block with holes | 60 × 40 × 15 mm; two Ø6 mm through-holes | Hardened H13 / 1.2083 | Heated mold; compound cure and venting govern thermal layout | Round billet | 6 | 6 | 40 | 0.5% | 0 | 0 | 0 | 1 | 1 | 6.03 |  | 40.2 | 9 |  | 43 | P10-Q3-C02 | Pin engagement and supported length require design; small stock rounded to 1 mm.
Transfer molding | 101–1,000 | Transfer pot insert | FEMALE POT | 1 | Ø90 × 60 | Insulating block with holes | 60 × 40 × 15 mm; two Ø6 mm through-holes | H13 | Heated mold; compound cure and venting govern thermal layout | Round billet | 40 | 40 | 30 | 0% | 20 | 20 | 20 | 3 | 5 | 80 |  | 50 | 90 |  | 60 | P10-Q3-C03 | Assumed Ø40 × 30 mm charge cavity, not a calculated shot capacity.
Transfer molding | 101–1,000 | Transfer plunger | MALE PLUNGER | 1 | Ø50 × 90 | Insulating block with holes | 60 × 40 × 15 mm; two Ø6 mm through-holes | H13 | Heated mold; compound cure and venting govern thermal layout | Round billet | 40 | 40 | 60 | 0% | 0 | 0 | 20 | 3 | 5 | 40 |  | 80 | 50 |  | 90 | P10-Q3-C04 | Plunger/body and mounting envelope assumed; fit and stroke require design.
Transfer molding | 1,001–10,000 | Cavity half | FEMALE | 2 | 130 × 110 × 45 | Insulating block with holes | 60 × 40 × 15 mm; two Ø6 mm through-holes | H13 / 1.2083 | Heated mold; compound cure and venting govern thermal layout | Rectangular block | 60 | 40 | 7.5 | 0.5% | 30 | 30 | 30 | 3 | 5 | 120.3 | 100.2 | 37.5375 | 130 | 110 | 45 | P10-Q4-C01 | Part split through its thickness; one half carries the core pins.
Transfer molding | 1,001–10,000 | Hole core pin | MALE PIN | 2 | Ø9 × 43 | Insulating block with holes | 60 × 40 × 15 mm; two Ø6 mm through-holes | Hardened H13 / 1.2083 | Heated mold; compound cure and venting govern thermal layout | Round billet | 6 | 6 | 40 | 0.5% | 0 | 0 | 0 | 1 | 1 | 6.03 |  | 40.2 | 9 |  | 43 | P10-Q4-C02 | Pin engagement and supported length require design; small stock rounded to 1 mm.
Transfer molding | 1,001–10,000 | Transfer pot insert | FEMALE POT | 1 | Ø90 × 60 | Insulating block with holes | 60 × 40 × 15 mm; two Ø6 mm through-holes | H13 | Heated mold; compound cure and venting govern thermal layout | Round billet | 40 | 40 | 30 | 0% | 20 | 20 | 20 | 3 | 5 | 80 |  | 50 | 90 |  | 60 | P10-Q4-C03 | Assumed Ø40 × 30 mm charge cavity, not a calculated shot capacity.
Transfer molding | 1,001–10,000 | Transfer plunger | MALE PLUNGER | 1 | Ø50 × 90 | Insulating block with holes | 60 × 40 × 15 mm; two Ø6 mm through-holes | H13 | Heated mold; compound cure and venting govern thermal layout | Round billet | 40 | 40 | 60 | 0% | 0 | 0 | 20 | 3 | 5 | 40 |  | 80 | 50 |  | 90 | P10-Q4-C04 | Plunger/body and mounting envelope assumed; fit and stroke require design.
Transfer molding | 10,001–100,000 | Cavity half | FEMALE | 2 | 130 × 110 × 45 | Insulating block with holes | 60 × 40 × 15 mm; two Ø6 mm through-holes | H13 / 1.2083 | Heated mold; compound cure and venting govern thermal layout | Rectangular block | 60 | 40 | 7.5 | 0.5% | 30 | 30 | 30 | 3 | 5 | 120.3 | 100.2 | 37.5375 | 130 | 110 | 45 | P10-Q5-C01 | Part split through its thickness; one half carries the core pins.
Transfer molding | 10,001–100,000 | Hole core pin | MALE PIN | 2 | Ø9 × 43 | Insulating block with holes | 60 × 40 × 15 mm; two Ø6 mm through-holes | Hardened H13 / 1.2083 | Heated mold; compound cure and venting govern thermal layout | Round billet | 6 | 6 | 40 | 0.5% | 0 | 0 | 0 | 1 | 1 | 6.03 |  | 40.2 | 9 |  | 43 | P10-Q5-C02 | Pin engagement and supported length require design; small stock rounded to 1 mm.
Transfer molding | 10,001–100,000 | Transfer pot insert | FEMALE POT | 1 | Ø90 × 60 | Insulating block with holes | 60 × 40 × 15 mm; two Ø6 mm through-holes | H13 | Heated mold; compound cure and venting govern thermal layout | Round billet | 40 | 40 | 30 | 0% | 20 | 20 | 20 | 3 | 5 | 80 |  | 50 | 90 |  | 60 | P10-Q5-C03 | Assumed Ø40 × 30 mm charge cavity, not a calculated shot capacity.
Transfer molding | 10,001–100,000 | Transfer plunger | MALE PLUNGER | 1 | Ø50 × 90 | Insulating block with holes | 60 × 40 × 15 mm; two Ø6 mm through-holes | H13 | Heated mold; compound cure and venting govern thermal layout | Round billet | 40 | 40 | 60 | 0% | 0 | 0 | 20 | 3 | 5 | 40 |  | 80 | 50 |  | 90 | P10-Q5-C04 | Plunger/body and mounting envelope assumed; fit and stroke require design.
Transfer molding | Above 100,000 | Cavity half | FEMALE | 2 | 130 × 110 × 45 | Insulating block with holes | 60 × 40 × 15 mm; two Ø6 mm through-holes | Premium hardened mold steel / wear-resistant inserts | Heated mold; compound cure and venting govern thermal layout | Rectangular block | 60 | 40 | 7.5 | 0.5% | 30 | 30 | 30 | 3 | 5 | 120.3 | 100.2 | 37.5375 | 130 | 110 | 45 | P10-Q6-C01 | Part split through its thickness; one half carries the core pins.
Transfer molding | Above 100,000 | Hole core pin | MALE PIN | 2 | Ø9 × 43 | Insulating block with holes | 60 × 40 × 15 mm; two Ø6 mm through-holes | Hardened H13 / 1.2083 | Heated mold; compound cure and venting govern thermal layout | Round billet | 6 | 6 | 40 | 0.5% | 0 | 0 | 0 | 1 | 1 | 6.03 |  | 40.2 | 9 |  | 43 | P10-Q6-C02 | Pin engagement and supported length require design; small stock rounded to 1 mm.
Transfer molding | Above 100,000 | Transfer pot insert | FEMALE POT | 1 | Ø90 × 60 | Insulating block with holes | 60 × 40 × 15 mm; two Ø6 mm through-holes | H13 | Heated mold; compound cure and venting govern thermal layout | Round billet | 40 | 40 | 30 | 0% | 20 | 20 | 20 | 3 | 5 | 80 |  | 50 | 90 |  | 60 | P10-Q6-C03 | Assumed Ø40 × 30 mm charge cavity, not a calculated shot capacity.
Transfer molding | Above 100,000 | Transfer plunger | MALE PLUNGER | 1 | Ø50 × 90 | Insulating block with holes | 60 × 40 × 15 mm; two Ø6 mm through-holes | H13 | Heated mold; compound cure and venting govern thermal layout | Round billet | 40 | 40 | 60 | 0% | 0 | 0 | 20 | 3 | 5 | 40 |  | 80 | 50 |  | 90 | P10-Q6-C04 | Plunger/body and mounting envelope assumed; fit and stroke require design.
Rotational molding | 1–20 | Machined hemispherical mold shell | FEMALE SHELL | 2 | 150 × 150 × 70 | Hollow sphere | Outside Ø100 mm; nominal wall 3 mm; vent/fill opening | 6061-T6 aluminum | Whole tool oven-heated and externally cooled | Rectangular block | 100 | 100 | 50 | 3% | 20 | 20 | 8 | 3 | 5 | 143 | 143 | 59.5 | 150 | 150 | 70 | P11-Q1-C01 | 20 mm radial reserve = illustrative shell/flange budget. Remove outside stock to make a shell, not a solid-backed mold; 8 mm shell is provisional.
Rotational molding | 21–100 | Machined hemispherical mold shell | FEMALE SHELL | 2 | 150 × 150 × 70 | Hollow sphere | Outside Ø100 mm; nominal wall 3 mm; vent/fill opening | 6061-T6 aluminum | Whole tool oven-heated and externally cooled | Rectangular block | 100 | 100 | 50 | 3% | 20 | 20 | 8 | 3 | 5 | 143 | 143 | 59.5 | 150 | 150 | 70 | P11-Q2-C01 | 20 mm radial reserve = illustrative shell/flange budget. Remove outside stock to make a shell, not a solid-backed mold; 8 mm shell is provisional.
Rotational molding | 101–1,000 | Machined hemispherical mold shell | FEMALE SHELL | 2 | 150 × 150 × 70 | Hollow sphere | Outside Ø100 mm; nominal wall 3 mm; vent/fill opening | 6061-T6 aluminum | Whole tool oven-heated and externally cooled | Rectangular block | 100 | 100 | 50 | 3% | 20 | 20 | 8 | 3 | 5 | 143 | 143 | 59.5 | 150 | 150 | 70 | P11-Q3-C01 | 20 mm radial reserve = illustrative shell/flange budget. Remove outside stock to make a shell, not a solid-backed mold; 8 mm shell is provisional.
Rotational molding | 1,001–10,000 | Machined hemispherical mold shell | FEMALE SHELL | 2 | 150 × 150 × 70 | Hollow sphere | Outside Ø100 mm; nominal wall 3 mm; vent/fill opening | 6061-T6 aluminum | Whole tool oven-heated and externally cooled | Rectangular block | 100 | 100 | 50 | 3% | 20 | 20 | 8 | 3 | 5 | 143 | 143 | 59.5 | 150 | 150 | 70 | P11-Q4-C01 | 20 mm radial reserve = illustrative shell/flange budget. Remove outside stock to make a shell, not a solid-backed mold; 8 mm shell is provisional.
Rotational molding | 10,001–100,000 | Machined hemispherical mold shell | FEMALE SHELL | 2 | 150 × 150 × 70 | Hollow sphere | Outside Ø100 mm; nominal wall 3 mm; vent/fill opening | 6061-T6 aluminum | Whole tool oven-heated and externally cooled | Rectangular block | 100 | 100 | 50 | 3% | 20 | 20 | 8 | 3 | 5 | 143 | 143 | 59.5 | 150 | 150 | 70 | P11-Q5-C01 | 20 mm radial reserve = illustrative shell/flange budget. Remove outside stock to make a shell, not a solid-backed mold; 8 mm shell is provisional.
Rotational molding | Above 100,000 | Machined hemispherical mold shell | FEMALE SHELL | 2 | 150 × 150 × 70 | Hollow sphere | Outside Ø100 mm; nominal wall 3 mm; vent/fill opening | 6061-T6 aluminum | Whole tool oven-heated and externally cooled | Rectangular block | 100 | 100 | 50 | 3% | 20 | 20 | 8 | 3 | 5 | 143 | 143 | 59.5 | 150 | 150 | 70 | P11-Q6-C01 | 20 mm radial reserve = illustrative shell/flange budget. Remove outside stock to make a shell, not a solid-backed mold; 8 mm shell is provisional.
Powder metallurgy — press and sinter | 1–20 | Compaction die body | FEMALE DIE | 1 | Ø110 × 70 | Flanged bushing | Flange Ø40 × 5 mm; body Ø30 mm; bore Ø20 mm; overall height 25 mm | A2 / D2 | Cold compaction baseline; sintering fixtures are separate | Round billet | 40 | 40 | 50 | 0% | 30 | 30 | 10 | 3 | 5 | 100 |  | 60 | 110 |  | 70 | P12-Q1-C01 | 50 mm fill depth is an assumed 2× overall-height allowance; validate apparent/green densities and powder levels.
Powder metallurgy — press and sinter | 1–20 | Upper annular punch | MALE PUNCH | 1 | Ø50 × 70 | Flanged bushing | Flange Ø40 × 5 mm; body Ø30 mm; bore Ø20 mm; overall height 25 mm | A2 / D2 | Cold compaction baseline; sintering fixtures are separate | Round billet | 40 | 40 | 40 | 0% | 0 | 0 | 20 | 3 | 5 | 40 |  | 60 | 50 |  | 70 | P12-Q1-C02 | Bore and punch steps machined into the billet; verify compressive stress.
Powder metallurgy — press and sinter | 1–20 | Lower inner punch | MALE PUNCH | 1 | Ø40 × 90 | Flanged bushing | Flange Ø40 × 5 mm; body Ø30 mm; bore Ø20 mm; overall height 25 mm | A2 / D2 | Cold compaction baseline; sintering fixtures are separate | Round billet | 30 | 30 | 60 | 0% | 0 | 0 | 20 | 3 | 5 | 30 |  | 80 | 40 |  | 90 | P12-Q1-C03 | Multi-level punch support and actual annular profiles must be designed.
Powder metallurgy — press and sinter | 1–20 | Lower outer punch | MALE PUNCH | 1 | Ø50 × 90 | Flanged bushing | Flange Ø40 × 5 mm; body Ø30 mm; bore Ø20 mm; overall height 25 mm | A2 / D2 | Cold compaction baseline; sintering fixtures are separate | Round billet | 40 | 40 | 60 | 0% | 0 | 0 | 20 | 3 | 5 | 40 |  | 80 | 50 |  | 90 | P12-Q1-C04 | Multi-level punch support and actual annular profiles must be designed.
Powder metallurgy — press and sinter | 1–20 | Bore core rod | MALE CORE | 1 | Ø22 × 102 | Flanged bushing | Flange Ø40 × 5 mm; body Ø30 mm; bore Ø20 mm; overall height 25 mm | A2 / M2 or suitable carbide assembly | Cold compaction baseline; sintering fixtures are separate | Round billet | 20 | 20 | 100 | 0% | 0 | 0 | 0 | 1 | 1 | 20 |  | 100 | 22 |  | 102 | P12-Q1-C05 | 100 mm rod length is assumed for fill and ejection; buckling/support not checked.
Powder metallurgy — press and sinter | 21–100 | Compaction die body | FEMALE DIE | 1 | Ø110 × 70 | Flanged bushing | Flange Ø40 × 5 mm; body Ø30 mm; bore Ø20 mm; overall height 25 mm | A2 / D2 | Cold compaction baseline; sintering fixtures are separate | Round billet | 40 | 40 | 50 | 0% | 30 | 30 | 10 | 3 | 5 | 100 |  | 60 | 110 |  | 70 | P12-Q2-C01 | 50 mm fill depth is an assumed 2× overall-height allowance; validate apparent/green densities and powder levels.
Powder metallurgy — press and sinter | 21–100 | Upper annular punch | MALE PUNCH | 1 | Ø50 × 70 | Flanged bushing | Flange Ø40 × 5 mm; body Ø30 mm; bore Ø20 mm; overall height 25 mm | A2 / D2 | Cold compaction baseline; sintering fixtures are separate | Round billet | 40 | 40 | 40 | 0% | 0 | 0 | 20 | 3 | 5 | 40 |  | 60 | 50 |  | 70 | P12-Q2-C02 | Bore and punch steps machined into the billet; verify compressive stress.
Powder metallurgy — press and sinter | 21–100 | Lower inner punch | MALE PUNCH | 1 | Ø40 × 90 | Flanged bushing | Flange Ø40 × 5 mm; body Ø30 mm; bore Ø20 mm; overall height 25 mm | A2 / D2 | Cold compaction baseline; sintering fixtures are separate | Round billet | 30 | 30 | 60 | 0% | 0 | 0 | 20 | 3 | 5 | 30 |  | 80 | 40 |  | 90 | P12-Q2-C03 | Multi-level punch support and actual annular profiles must be designed.
Powder metallurgy — press and sinter | 21–100 | Lower outer punch | MALE PUNCH | 1 | Ø50 × 90 | Flanged bushing | Flange Ø40 × 5 mm; body Ø30 mm; bore Ø20 mm; overall height 25 mm | A2 / D2 | Cold compaction baseline; sintering fixtures are separate | Round billet | 40 | 40 | 60 | 0% | 0 | 0 | 20 | 3 | 5 | 40 |  | 80 | 50 |  | 90 | P12-Q2-C04 | Multi-level punch support and actual annular profiles must be designed.
Powder metallurgy — press and sinter | 21–100 | Bore core rod | MALE CORE | 1 | Ø22 × 102 | Flanged bushing | Flange Ø40 × 5 mm; body Ø30 mm; bore Ø20 mm; overall height 25 mm | A2 / M2 or suitable carbide assembly | Cold compaction baseline; sintering fixtures are separate | Round billet | 20 | 20 | 100 | 0% | 0 | 0 | 0 | 1 | 1 | 20 |  | 100 | 22 |  | 102 | P12-Q2-C05 | 100 mm rod length is assumed for fill and ejection; buckling/support not checked.
Powder metallurgy — press and sinter | 101–1,000 | Compaction die body | FEMALE DIE | 1 | Ø110 × 70 | Flanged bushing | Flange Ø40 × 5 mm; body Ø30 mm; bore Ø20 mm; overall height 25 mm | D2 / M2; carbide if powder demands | Cold compaction baseline; sintering fixtures are separate | Round billet | 40 | 40 | 50 | 0% | 30 | 30 | 10 | 3 | 5 | 100 |  | 60 | 110 |  | 70 | P12-Q3-C01 | 50 mm fill depth is an assumed 2× overall-height allowance; validate apparent/green densities and powder levels.
Powder metallurgy — press and sinter | 101–1,000 | Upper annular punch | MALE PUNCH | 1 | Ø50 × 70 | Flanged bushing | Flange Ø40 × 5 mm; body Ø30 mm; bore Ø20 mm; overall height 25 mm | D2 / M2; carbide if powder demands | Cold compaction baseline; sintering fixtures are separate | Round billet | 40 | 40 | 40 | 0% | 0 | 0 | 20 | 3 | 5 | 40 |  | 60 | 50 |  | 70 | P12-Q3-C02 | Bore and punch steps machined into the billet; verify compressive stress.
Powder metallurgy — press and sinter | 101–1,000 | Lower inner punch | MALE PUNCH | 1 | Ø40 × 90 | Flanged bushing | Flange Ø40 × 5 mm; body Ø30 mm; bore Ø20 mm; overall height 25 mm | D2 / M2; carbide if powder demands | Cold compaction baseline; sintering fixtures are separate | Round billet | 30 | 30 | 60 | 0% | 0 | 0 | 20 | 3 | 5 | 30 |  | 80 | 40 |  | 90 | P12-Q3-C03 | Multi-level punch support and actual annular profiles must be designed.
Powder metallurgy — press and sinter | 101–1,000 | Lower outer punch | MALE PUNCH | 1 | Ø50 × 90 | Flanged bushing | Flange Ø40 × 5 mm; body Ø30 mm; bore Ø20 mm; overall height 25 mm | D2 / M2; carbide if powder demands | Cold compaction baseline; sintering fixtures are separate | Round billet | 40 | 40 | 60 | 0% | 0 | 0 | 20 | 3 | 5 | 40 |  | 80 | 50 |  | 90 | P12-Q3-C04 | Multi-level punch support and actual annular profiles must be designed.
Powder metallurgy — press and sinter | 101–1,000 | Bore core rod | MALE CORE | 1 | Ø22 × 102 | Flanged bushing | Flange Ø40 × 5 mm; body Ø30 mm; bore Ø20 mm; overall height 25 mm | A2 / M2 or suitable carbide assembly | Cold compaction baseline; sintering fixtures are separate | Round billet | 20 | 20 | 100 | 0% | 0 | 0 | 0 | 1 | 1 | 20 |  | 100 | 22 |  | 102 | P12-Q3-C05 | 100 mm rod length is assumed for fill and ejection; buckling/support not checked.
Powder metallurgy — press and sinter | 1,001–10,000 | Compaction die body | FEMALE DIE | 1 | Ø110 × 70 | Flanged bushing | Flange Ø40 × 5 mm; body Ø30 mm; bore Ø20 mm; overall height 25 mm | D2 / M2 with WC-Co inserts | Cold compaction baseline; sintering fixtures are separate | Round billet | 40 | 40 | 50 | 0% | 30 | 30 | 10 | 3 | 5 | 100 |  | 60 | 110 |  | 70 | P12-Q4-C01 | 50 mm fill depth is an assumed 2× overall-height allowance; validate apparent/green densities and powder levels.
Powder metallurgy — press and sinter | 1,001–10,000 | Upper annular punch | MALE PUNCH | 1 | Ø50 × 70 | Flanged bushing | Flange Ø40 × 5 mm; body Ø30 mm; bore Ø20 mm; overall height 25 mm | D2 / M2 with WC-Co inserts | Cold compaction baseline; sintering fixtures are separate | Round billet | 40 | 40 | 40 | 0% | 0 | 0 | 20 | 3 | 5 | 40 |  | 60 | 50 |  | 70 | P12-Q4-C02 | Bore and punch steps machined into the billet; verify compressive stress.
Powder metallurgy — press and sinter | 1,001–10,000 | Lower inner punch | MALE PUNCH | 1 | Ø40 × 90 | Flanged bushing | Flange Ø40 × 5 mm; body Ø30 mm; bore Ø20 mm; overall height 25 mm | D2 / M2 with WC-Co inserts | Cold compaction baseline; sintering fixtures are separate | Round billet | 30 | 30 | 60 | 0% | 0 | 0 | 20 | 3 | 5 | 30 |  | 80 | 40 |  | 90 | P12-Q4-C03 | Multi-level punch support and actual annular profiles must be designed.
Powder metallurgy — press and sinter | 1,001–10,000 | Lower outer punch | MALE PUNCH | 1 | Ø50 × 90 | Flanged bushing | Flange Ø40 × 5 mm; body Ø30 mm; bore Ø20 mm; overall height 25 mm | D2 / M2 with WC-Co inserts | Cold compaction baseline; sintering fixtures are separate | Round billet | 40 | 40 | 60 | 0% | 0 | 0 | 20 | 3 | 5 | 40 |  | 80 | 50 |  | 90 | P12-Q4-C04 | Multi-level punch support and actual annular profiles must be designed.
Powder metallurgy — press and sinter | 1,001–10,000 | Bore core rod | MALE CORE | 1 | Ø22 × 102 | Flanged bushing | Flange Ø40 × 5 mm; body Ø30 mm; bore Ø20 mm; overall height 25 mm | A2 / M2 or suitable carbide assembly | Cold compaction baseline; sintering fixtures are separate | Round billet | 20 | 20 | 100 | 0% | 0 | 0 | 0 | 1 | 1 | 20 |  | 100 | 22 |  | 102 | P12-Q4-C05 | 100 mm rod length is assumed for fill and ejection; buckling/support not checked.
Powder metallurgy — press and sinter | 10,001–100,000 | Compaction die body | FEMALE DIE | 1 | Ø110 × 70 | Flanged bushing | Flange Ø40 × 5 mm; body Ø30 mm; bore Ø20 mm; overall height 25 mm | WC-Co liners; tool steel / PM-steel punches | Cold compaction baseline; sintering fixtures are separate | Round billet | 40 | 40 | 50 | 0% | 30 | 30 | 10 | 3 | 5 | 100 |  | 60 | 110 |  | 70 | P12-Q5-C01 | 50 mm fill depth is an assumed 2× overall-height allowance; validate apparent/green densities and powder levels.
Powder metallurgy — press and sinter | 10,001–100,000 | Upper annular punch | MALE PUNCH | 1 | Ø50 × 70 | Flanged bushing | Flange Ø40 × 5 mm; body Ø30 mm; bore Ø20 mm; overall height 25 mm | WC-Co liners; tool steel / PM-steel punches | Cold compaction baseline; sintering fixtures are separate | Round billet | 40 | 40 | 40 | 0% | 0 | 0 | 20 | 3 | 5 | 40 |  | 60 | 50 |  | 70 | P12-Q5-C02 | Bore and punch steps machined into the billet; verify compressive stress.
Powder metallurgy — press and sinter | 10,001–100,000 | Lower inner punch | MALE PUNCH | 1 | Ø40 × 90 | Flanged bushing | Flange Ø40 × 5 mm; body Ø30 mm; bore Ø20 mm; overall height 25 mm | WC-Co liners; tool steel / PM-steel punches | Cold compaction baseline; sintering fixtures are separate | Round billet | 30 | 30 | 60 | 0% | 0 | 0 | 20 | 3 | 5 | 30 |  | 80 | 40 |  | 90 | P12-Q5-C03 | Multi-level punch support and actual annular profiles must be designed.
Powder metallurgy — press and sinter | 10,001–100,000 | Lower outer punch | MALE PUNCH | 1 | Ø50 × 90 | Flanged bushing | Flange Ø40 × 5 mm; body Ø30 mm; bore Ø20 mm; overall height 25 mm | WC-Co liners; tool steel / PM-steel punches | Cold compaction baseline; sintering fixtures are separate | Round billet | 40 | 40 | 60 | 0% | 0 | 0 | 20 | 3 | 5 | 40 |  | 80 | 50 |  | 90 | P12-Q5-C04 | Multi-level punch support and actual annular profiles must be designed.
Powder metallurgy — press and sinter | 10,001–100,000 | Bore core rod | MALE CORE | 1 | Ø22 × 102 | Flanged bushing | Flange Ø40 × 5 mm; body Ø30 mm; bore Ø20 mm; overall height 25 mm | A2 / M2 or suitable carbide assembly | Cold compaction baseline; sintering fixtures are separate | Round billet | 20 | 20 | 100 | 0% | 0 | 0 | 0 | 1 | 1 | 20 |  | 100 | 22 |  | 102 | P12-Q5-C05 | 100 mm rod length is assumed for fill and ejection; buckling/support not checked.
Powder metallurgy — press and sinter | Above 100,000 | Compaction die body | FEMALE DIE | 1 | Ø110 × 70 | Flanged bushing | Flange Ø40 × 5 mm; body Ø30 mm; bore Ø20 mm; overall height 25 mm | WC-Co carbide and PM tool steel | Cold compaction baseline; sintering fixtures are separate | Round billet | 40 | 40 | 50 | 0% | 30 | 30 | 10 | 3 | 5 | 100 |  | 60 | 110 |  | 70 | P12-Q6-C01 | 50 mm fill depth is an assumed 2× overall-height allowance; validate apparent/green densities and powder levels.
Powder metallurgy — press and sinter | Above 100,000 | Upper annular punch | MALE PUNCH | 1 | Ø50 × 70 | Flanged bushing | Flange Ø40 × 5 mm; body Ø30 mm; bore Ø20 mm; overall height 25 mm | WC-Co carbide and PM tool steel | Cold compaction baseline; sintering fixtures are separate | Round billet | 40 | 40 | 40 | 0% | 0 | 0 | 20 | 3 | 5 | 40 |  | 60 | 50 |  | 70 | P12-Q6-C02 | Bore and punch steps machined into the billet; verify compressive stress.
Powder metallurgy — press and sinter | Above 100,000 | Lower inner punch | MALE PUNCH | 1 | Ø40 × 90 | Flanged bushing | Flange Ø40 × 5 mm; body Ø30 mm; bore Ø20 mm; overall height 25 mm | WC-Co carbide and PM tool steel | Cold compaction baseline; sintering fixtures are separate | Round billet | 30 | 30 | 60 | 0% | 0 | 0 | 20 | 3 | 5 | 30 |  | 80 | 40 |  | 90 | P12-Q6-C03 | Multi-level punch support and actual annular profiles must be designed.
Powder metallurgy — press and sinter | Above 100,000 | Lower outer punch | MALE PUNCH | 1 | Ø50 × 90 | Flanged bushing | Flange Ø40 × 5 mm; body Ø30 mm; bore Ø20 mm; overall height 25 mm | WC-Co carbide and PM tool steel | Cold compaction baseline; sintering fixtures are separate | Round billet | 40 | 40 | 60 | 0% | 0 | 0 | 20 | 3 | 5 | 40 |  | 80 | 50 |  | 90 | P12-Q6-C04 | Multi-level punch support and actual annular profiles must be designed.
Powder metallurgy — press and sinter | Above 100,000 | Bore core rod | MALE CORE | 1 | Ø22 × 102 | Flanged bushing | Flange Ø40 × 5 mm; body Ø30 mm; bore Ø20 mm; overall height 25 mm | A2 / M2 or suitable carbide assembly | Cold compaction baseline; sintering fixtures are separate | Round billet | 20 | 20 | 100 | 0% | 0 | 0 | 0 | 1 | 1 | 20 |  | 100 | 22 |  | 102 | P12-Q6-C05 | 100 mm rod length is assumed for fill and ejection; buckling/support not checked.
Metal injection molding — MIM | 1–20 | Cavity insert | FEMALE | 1 | 95 × 75 × 40 | Small clevis | 30 × 15 × 12 mm; nominal sections 3 mm; coaxial transverse holes Ø4 mm | P20; hard inserts if needed | Mold cooling/temperature control; debinding and sintering separate | Rectangular block | 30 | 15 | 6 | 18% | 25 | 25 | 25 | 3 | 5 | 85.4 | 67.7 | 32.08 | 95 | 75 | 40 | P13-Q1-C01 | Clevis parting arrangement and runners need full CAD layout.
Metal injection molding — MIM | 1–20 | Core-side insert | MALE / CORE SIDE | 1 | 95 × 75 × 40 | Small clevis | 30 × 15 × 12 mm; nominal sections 3 mm; coaxial transverse holes Ø4 mm | P20; hard inserts if needed | Mold cooling/temperature control; debinding and sintering separate | Rectangular block | 30 | 15 | 6 | 18% | 25 | 25 | 25 | 3 | 5 | 85.4 | 67.7 | 32.08 | 95 | 75 | 40 | P13-Q1-C02 | Contains fork-forming positive features and ejection provision.
Metal injection molding — MIM | 1–20 | Transverse hole core pin | MALE PIN | 1 | Ø7 × 53 | Small clevis | 30 × 15 × 12 mm; nominal sections 3 mm; coaxial transverse holes Ø4 mm | Hardened H13 / 1.2083 | Mold cooling/temperature control; debinding and sintering separate | Round billet | 4 | 4 | 30 | 18% | 0 | 0 | 15 | 1 | 1 | 4.72 |  | 50.4 | 7 |  | 53 | P13-Q1-C03 | One pin across coaxial holes; supported travel remains to design.
Metal injection molding — MIM | 1–20 | Core-pin slide carrier | SUPPORT / SLIDE | 1 | 50 × 40 × 40 | Small clevis | 30 × 15 × 12 mm; nominal sections 3 mm; coaxial transverse holes Ø4 mm | 42CrMo4 / P20 | Mold cooling/temperature control; debinding and sintering separate | Rectangular block | 40 | 30 | 30 | 0% | 0 | 0 | 0 | 3 | 5 | 40 | 30 | 30 | 50 | 40 | 40 | P13-Q1-C04 | Carrier size assumed; stroke and guide engagement not validated.
Metal injection molding — MIM | 21–100 | Cavity insert | FEMALE | 1 | 95 × 75 × 40 | Small clevis | 30 × 15 × 12 mm; nominal sections 3 mm; coaxial transverse holes Ø4 mm | P20 / H13 | Mold cooling/temperature control; debinding and sintering separate | Rectangular block | 30 | 15 | 6 | 18% | 25 | 25 | 25 | 3 | 5 | 85.4 | 67.7 | 32.08 | 95 | 75 | 40 | P13-Q2-C01 | Clevis parting arrangement and runners need full CAD layout.
Metal injection molding — MIM | 21–100 | Core-side insert | MALE / CORE SIDE | 1 | 95 × 75 × 40 | Small clevis | 30 × 15 × 12 mm; nominal sections 3 mm; coaxial transverse holes Ø4 mm | P20 / H13 | Mold cooling/temperature control; debinding and sintering separate | Rectangular block | 30 | 15 | 6 | 18% | 25 | 25 | 25 | 3 | 5 | 85.4 | 67.7 | 32.08 | 95 | 75 | 40 | P13-Q2-C02 | Contains fork-forming positive features and ejection provision.
Metal injection molding — MIM | 21–100 | Transverse hole core pin | MALE PIN | 1 | Ø7 × 53 | Small clevis | 30 × 15 × 12 mm; nominal sections 3 mm; coaxial transverse holes Ø4 mm | Hardened H13 / 1.2083 | Mold cooling/temperature control; debinding and sintering separate | Round billet | 4 | 4 | 30 | 18% | 0 | 0 | 15 | 1 | 1 | 4.72 |  | 50.4 | 7 |  | 53 | P13-Q2-C03 | One pin across coaxial holes; supported travel remains to design.
Metal injection molding — MIM | 21–100 | Core-pin slide carrier | SUPPORT / SLIDE | 1 | 50 × 40 × 40 | Small clevis | 30 × 15 × 12 mm; nominal sections 3 mm; coaxial transverse holes Ø4 mm | 42CrMo4 / P20 | Mold cooling/temperature control; debinding and sintering separate | Rectangular block | 40 | 30 | 30 | 0% | 0 | 0 | 0 | 3 | 5 | 40 | 30 | 30 | 50 | 40 | 40 | P13-Q2-C04 | Carrier size assumed; stroke and guide engagement not validated.
Metal injection molding — MIM | 101–1,000 | Cavity insert | FEMALE | 1 | 95 × 75 × 40 | Small clevis | 30 × 15 × 12 mm; nominal sections 3 mm; coaxial transverse holes Ø4 mm | P20 / hardened H13 | Mold cooling/temperature control; debinding and sintering separate | Rectangular block | 30 | 15 | 6 | 18% | 25 | 25 | 25 | 3 | 5 | 85.4 | 67.7 | 32.08 | 95 | 75 | 40 | P13-Q3-C01 | Clevis parting arrangement and runners need full CAD layout.
Metal injection molding — MIM | 101–1,000 | Core-side insert | MALE / CORE SIDE | 1 | 95 × 75 × 40 | Small clevis | 30 × 15 × 12 mm; nominal sections 3 mm; coaxial transverse holes Ø4 mm | P20 / hardened H13 | Mold cooling/temperature control; debinding and sintering separate | Rectangular block | 30 | 15 | 6 | 18% | 25 | 25 | 25 | 3 | 5 | 85.4 | 67.7 | 32.08 | 95 | 75 | 40 | P13-Q3-C02 | Contains fork-forming positive features and ejection provision.
Metal injection molding — MIM | 101–1,000 | Transverse hole core pin | MALE PIN | 1 | Ø7 × 53 | Small clevis | 30 × 15 × 12 mm; nominal sections 3 mm; coaxial transverse holes Ø4 mm | Hardened H13 / 1.2083 | Mold cooling/temperature control; debinding and sintering separate | Round billet | 4 | 4 | 30 | 18% | 0 | 0 | 15 | 1 | 1 | 4.72 |  | 50.4 | 7 |  | 53 | P13-Q3-C03 | One pin across coaxial holes; supported travel remains to design.
Metal injection molding — MIM | 101–1,000 | Core-pin slide carrier | SUPPORT / SLIDE | 1 | 50 × 40 × 40 | Small clevis | 30 × 15 × 12 mm; nominal sections 3 mm; coaxial transverse holes Ø4 mm | 42CrMo4 / P20 | Mold cooling/temperature control; debinding and sintering separate | Rectangular block | 40 | 30 | 30 | 0% | 0 | 0 | 0 | 3 | 5 | 40 | 30 | 30 | 50 | 40 | 40 | P13-Q3-C04 | Carrier size assumed; stroke and guide engagement not validated.
Metal injection molding — MIM | 1,001–10,000 | Cavity insert | FEMALE | 1 | 95 × 75 × 40 | Small clevis | 30 × 15 × 12 mm; nominal sections 3 mm; coaxial transverse holes Ø4 mm | H13 / 1.2083 | Mold cooling/temperature control; debinding and sintering separate | Rectangular block | 30 | 15 | 6 | 18% | 25 | 25 | 25 | 3 | 5 | 85.4 | 67.7 | 32.08 | 95 | 75 | 40 | P13-Q4-C01 | Clevis parting arrangement and runners need full CAD layout.
Metal injection molding — MIM | 1,001–10,000 | Core-side insert | MALE / CORE SIDE | 1 | 95 × 75 × 40 | Small clevis | 30 × 15 × 12 mm; nominal sections 3 mm; coaxial transverse holes Ø4 mm | H13 / 1.2083 | Mold cooling/temperature control; debinding and sintering separate | Rectangular block | 30 | 15 | 6 | 18% | 25 | 25 | 25 | 3 | 5 | 85.4 | 67.7 | 32.08 | 95 | 75 | 40 | P13-Q4-C02 | Contains fork-forming positive features and ejection provision.
Metal injection molding — MIM | 1,001–10,000 | Transverse hole core pin | MALE PIN | 1 | Ø7 × 53 | Small clevis | 30 × 15 × 12 mm; nominal sections 3 mm; coaxial transverse holes Ø4 mm | Hardened H13 / 1.2083 | Mold cooling/temperature control; debinding and sintering separate | Round billet | 4 | 4 | 30 | 18% | 0 | 0 | 15 | 1 | 1 | 4.72 |  | 50.4 | 7 |  | 53 | P13-Q4-C03 | One pin across coaxial holes; supported travel remains to design.
Metal injection molding — MIM | 1,001–10,000 | Core-pin slide carrier | SUPPORT / SLIDE | 1 | 50 × 40 × 40 | Small clevis | 30 × 15 × 12 mm; nominal sections 3 mm; coaxial transverse holes Ø4 mm | 42CrMo4 / P20 | Mold cooling/temperature control; debinding and sintering separate | Rectangular block | 40 | 30 | 30 | 0% | 0 | 0 | 0 | 3 | 5 | 40 | 30 | 30 | 50 | 40 | 40 | P13-Q4-C04 | Carrier size assumed; stroke and guide engagement not validated.
Metal injection molding — MIM | 10,001–100,000 | Cavity insert | FEMALE | 1 | 95 × 75 × 40 | Small clevis | 30 × 15 × 12 mm; nominal sections 3 mm; coaxial transverse holes Ø4 mm | H13 / 1.2083 | Mold cooling/temperature control; debinding and sintering separate | Rectangular block | 30 | 15 | 6 | 18% | 25 | 25 | 25 | 3 | 5 | 85.4 | 67.7 | 32.08 | 95 | 75 | 40 | P13-Q5-C01 | Clevis parting arrangement and runners need full CAD layout.
Metal injection molding — MIM | 10,001–100,000 | Core-side insert | MALE / CORE SIDE | 1 | 95 × 75 × 40 | Small clevis | 30 × 15 × 12 mm; nominal sections 3 mm; coaxial transverse holes Ø4 mm | H13 / 1.2083 | Mold cooling/temperature control; debinding and sintering separate | Rectangular block | 30 | 15 | 6 | 18% | 25 | 25 | 25 | 3 | 5 | 85.4 | 67.7 | 32.08 | 95 | 75 | 40 | P13-Q5-C02 | Contains fork-forming positive features and ejection provision.
Metal injection molding — MIM | 10,001–100,000 | Transverse hole core pin | MALE PIN | 1 | Ø7 × 53 | Small clevis | 30 × 15 × 12 mm; nominal sections 3 mm; coaxial transverse holes Ø4 mm | Hardened H13 / 1.2083 | Mold cooling/temperature control; debinding and sintering separate | Round billet | 4 | 4 | 30 | 18% | 0 | 0 | 15 | 1 | 1 | 4.72 |  | 50.4 | 7 |  | 53 | P13-Q5-C03 | One pin across coaxial holes; supported travel remains to design.
Metal injection molding — MIM | 10,001–100,000 | Core-pin slide carrier | SUPPORT / SLIDE | 1 | 50 × 40 × 40 | Small clevis | 30 × 15 × 12 mm; nominal sections 3 mm; coaxial transverse holes Ø4 mm | 42CrMo4 / P20 | Mold cooling/temperature control; debinding and sintering separate | Rectangular block | 40 | 30 | 30 | 0% | 0 | 0 | 0 | 3 | 5 | 40 | 30 | 30 | 50 | 40 | 40 | P13-Q5-C04 | Carrier size assumed; stroke and guide engagement not validated.
Metal injection molding — MIM | Above 100,000 | Cavity insert | FEMALE | 1 | 95 × 75 × 40 | Small clevis | 30 × 15 × 12 mm; nominal sections 3 mm; coaxial transverse holes Ø4 mm | Premium hardened steel / PM tool steel; localized carbide | Mold cooling/temperature control; debinding and sintering separate | Rectangular block | 30 | 15 | 6 | 18% | 25 | 25 | 25 | 3 | 5 | 85.4 | 67.7 | 32.08 | 95 | 75 | 40 | P13-Q6-C01 | Clevis parting arrangement and runners need full CAD layout.
Metal injection molding — MIM | Above 100,000 | Core-side insert | MALE / CORE SIDE | 1 | 95 × 75 × 40 | Small clevis | 30 × 15 × 12 mm; nominal sections 3 mm; coaxial transverse holes Ø4 mm | Premium hardened steel / PM tool steel; localized carbide | Mold cooling/temperature control; debinding and sintering separate | Rectangular block | 30 | 15 | 6 | 18% | 25 | 25 | 25 | 3 | 5 | 85.4 | 67.7 | 32.08 | 95 | 75 | 40 | P13-Q6-C02 | Contains fork-forming positive features and ejection provision.
Metal injection molding — MIM | Above 100,000 | Transverse hole core pin | MALE PIN | 1 | Ø7 × 53 | Small clevis | 30 × 15 × 12 mm; nominal sections 3 mm; coaxial transverse holes Ø4 mm | Hardened H13 / 1.2083 | Mold cooling/temperature control; debinding and sintering separate | Round billet | 4 | 4 | 30 | 18% | 0 | 0 | 15 | 1 | 1 | 4.72 |  | 50.4 | 7 |  | 53 | P13-Q6-C03 | One pin across coaxial holes; supported travel remains to design.
Metal injection molding — MIM | Above 100,000 | Core-pin slide carrier | SUPPORT / SLIDE | 1 | 50 × 40 × 40 | Small clevis | 30 × 15 × 12 mm; nominal sections 3 mm; coaxial transverse holes Ø4 mm | 42CrMo4 / P20 | Mold cooling/temperature control; debinding and sintering separate | Rectangular block | 40 | 30 | 30 | 0% | 0 | 0 | 0 | 3 | 5 | 40 | 30 | 30 | 50 | 40 | 40 | P13-Q6-C04 | Carrier size assumed; stroke and guide engagement not validated.
Composite molding | 1–20 | Female lay-up mold | FEMALE | 1 | 190 × 190 × 75 | Composite hemisphere | Outside Ø100 mm; depth 50 mm; laminate nominal 2 mm | 6061-T6 aluminum | Ambient/low-temperature cure baseline; vacuum flange required | Rectangular block | 100 | 100 | 50 | 0% | 40 | 40 | 15 | 3 | 5 | 180 | 180 | 65 | 190 | 190 | 75 | P14-Q1-C01 | 40 mm vacuum sealing flange reserve; 15 mm backing assumes supported low-pressure wet lay-up; check stiffness.
Composite molding | 21–100 | Female lay-up mold | FEMALE | 1 | 190 × 190 × 75 | Composite hemisphere | Outside Ø100 mm; depth 50 mm; laminate nominal 2 mm | 6061-T6 aluminum | Ambient/low-temperature cure baseline; vacuum flange required | Rectangular block | 100 | 100 | 50 | 0% | 40 | 40 | 15 | 3 | 5 | 180 | 180 | 65 | 190 | 190 | 75 | P14-Q2-C01 | 40 mm vacuum sealing flange reserve; 15 mm backing assumes supported low-pressure wet lay-up; check stiffness.
Composite molding | 101–1,000 | Female lay-up mold | FEMALE | 1 | 190 × 190 × 75 | Composite hemisphere | Outside Ø100 mm; depth 50 mm; laminate nominal 2 mm | 6061-T6 aluminum | Ambient/low-temperature cure baseline; vacuum flange required | Rectangular block | 100 | 100 | 50 | 0% | 40 | 40 | 15 | 3 | 5 | 180 | 180 | 65 | 190 | 190 | 75 | P14-Q3-C01 | 40 mm vacuum sealing flange reserve; 15 mm backing assumes supported low-pressure wet lay-up; check stiffness.
Composite molding | 1,001–10,000 | Female lay-up mold | FEMALE | 1 | 190 × 190 × 75 | Composite hemisphere | Outside Ø100 mm; depth 50 mm; laminate nominal 2 mm | 6061-T6 aluminum | Ambient/low-temperature cure baseline; vacuum flange required | Rectangular block | 100 | 100 | 50 | 0% | 40 | 40 | 15 | 3 | 5 | 180 | 180 | 65 | 190 | 190 | 75 | P14-Q4-C01 | 40 mm vacuum sealing flange reserve; 15 mm backing assumes supported low-pressure wet lay-up; check stiffness.
Composite molding | 10,001–100,000 | Female lay-up mold | FEMALE | 1 | 190 × 190 × 75 | Composite hemisphere | Outside Ø100 mm; depth 50 mm; laminate nominal 2 mm | 6061-T6 aluminum | Ambient/low-temperature cure baseline; vacuum flange required | Rectangular block | 100 | 100 | 50 | 0% | 40 | 40 | 15 | 3 | 5 | 180 | 180 | 65 | 190 | 190 | 75 | P14-Q5-C01 | 40 mm vacuum sealing flange reserve; 15 mm backing assumes supported low-pressure wet lay-up; check stiffness.
Composite molding | Above 100,000 | Female lay-up mold | FEMALE | 1 | 190 × 190 × 75 | Composite hemisphere | Outside Ø100 mm; depth 50 mm; laminate nominal 2 mm | 6061-T6 aluminum | Ambient/low-temperature cure baseline; vacuum flange required | Rectangular block | 100 | 100 | 50 | 0% | 40 | 40 | 15 | 3 | 5 | 180 | 180 | 65 | 190 | 190 | 75 | P14-Q6-C01 | 40 mm vacuum sealing flange reserve; 15 mm backing assumes supported low-pressure wet lay-up; check stiffness.
Pultrusion | 1–20 | Split female die block | FEMALE DIE | 2 | 570 × 110 × 60 | Hollow pultruded profile | Outside 40 × 40 mm; wall 3 mm; cut length 1,000 mm | P20 / suitable tool steel | 500 mm heated-die length assumed; entry cooling if needed | Rectangular block | 500 | 40 | 20 | 0% | 30 | 30 | 30 | 3 | 5 | 560 | 100 | 50 | 570 | 110 | 60 | P15-Q1-C01 | 500 mm active length; 30 mm end support each end; half-profile depth 20 mm. Cure kinetics and pull load unvalidated.
Pultrusion | 1–20 | Internal mandrel | MALE | 1 | 660 × 40 × 40 | Hollow pultruded profile | Outside 40 × 40 mm; wall 3 mm; cut length 1,000 mm | Polished wear-resistant tool steel | 500 mm heated-die length assumed; entry cooling if needed | Rectangular block | 650 | 34 | 34 | 0% | 0 | 0 | 0 | 3 | 5 | 650 | 34 | 34 | 660 | 40 | 40 | P15-Q1-C02 | 650 mm length includes 150 mm assumed entry/support extension beyond 500 mm die.
Pultrusion | 21–100 | Split female die block | FEMALE DIE | 2 | 570 × 110 × 60 | Hollow pultruded profile | Outside 40 × 40 mm; wall 3 mm; cut length 1,000 mm | P20 / D2 | 500 mm heated-die length assumed; entry cooling if needed | Rectangular block | 500 | 40 | 20 | 0% | 30 | 30 | 30 | 3 | 5 | 560 | 100 | 50 | 570 | 110 | 60 | P15-Q2-C01 | 500 mm active length; 30 mm end support each end; half-profile depth 20 mm. Cure kinetics and pull load unvalidated.
Pultrusion | 21–100 | Internal mandrel | MALE | 1 | 660 × 40 × 40 | Hollow pultruded profile | Outside 40 × 40 mm; wall 3 mm; cut length 1,000 mm | Polished wear-resistant tool steel | 500 mm heated-die length assumed; entry cooling if needed | Rectangular block | 650 | 34 | 34 | 0% | 0 | 0 | 0 | 3 | 5 | 650 | 34 | 34 | 660 | 40 | 40 | P15-Q2-C02 | 650 mm length includes 150 mm assumed entry/support extension beyond 500 mm die.
Pultrusion | 101–1,000 | Split female die block | FEMALE DIE | 2 | 570 × 110 × 60 | Hollow pultruded profile | Outside 40 × 40 mm; wall 3 mm; cut length 1,000 mm | D2 where abrasion warrants | 500 mm heated-die length assumed; entry cooling if needed | Rectangular block | 500 | 40 | 20 | 0% | 30 | 30 | 30 | 3 | 5 | 560 | 100 | 50 | 570 | 110 | 60 | P15-Q3-C01 | 500 mm active length; 30 mm end support each end; half-profile depth 20 mm. Cure kinetics and pull load unvalidated.
Pultrusion | 101–1,000 | Internal mandrel | MALE | 1 | 660 × 40 × 40 | Hollow pultruded profile | Outside 40 × 40 mm; wall 3 mm; cut length 1,000 mm | Polished wear-resistant tool steel | 500 mm heated-die length assumed; entry cooling if needed | Rectangular block | 650 | 34 | 34 | 0% | 0 | 0 | 0 | 3 | 5 | 650 | 34 | 34 | 660 | 40 | 40 | P15-Q3-C02 | 650 mm length includes 150 mm assumed entry/support extension beyond 500 mm die.
Pultrusion | 1,001–10,000 | Split female die block | FEMALE DIE | 2 | 570 × 110 × 60 | Hollow pultruded profile | Outside 40 × 40 mm; wall 3 mm; cut length 1,000 mm | D2 | 500 mm heated-die length assumed; entry cooling if needed | Rectangular block | 500 | 40 | 20 | 0% | 30 | 30 | 30 | 3 | 5 | 560 | 100 | 50 | 570 | 110 | 60 | P15-Q4-C01 | 500 mm active length; 30 mm end support each end; half-profile depth 20 mm. Cure kinetics and pull load unvalidated.
Pultrusion | 1,001–10,000 | Internal mandrel | MALE | 1 | 660 × 40 × 40 | Hollow pultruded profile | Outside 40 × 40 mm; wall 3 mm; cut length 1,000 mm | Polished wear-resistant tool steel | 500 mm heated-die length assumed; entry cooling if needed | Rectangular block | 650 | 34 | 34 | 0% | 0 | 0 | 0 | 3 | 5 | 650 | 34 | 34 | 660 | 40 | 40 | P15-Q4-C02 | 650 mm length includes 150 mm assumed entry/support extension beyond 500 mm die.
Pultrusion | 10,001–100,000 | Split female die block | FEMALE DIE | 2 | 570 × 110 × 60 | Hollow pultruded profile | Outside 40 × 40 mm; wall 3 mm; cut length 1,000 mm | D2 / specialist wear steel | 500 mm heated-die length assumed; entry cooling if needed | Rectangular block | 500 | 40 | 20 | 0% | 30 | 30 | 30 | 3 | 5 | 560 | 100 | 50 | 570 | 110 | 60 | P15-Q5-C01 | 500 mm active length; 30 mm end support each end; half-profile depth 20 mm. Cure kinetics and pull load unvalidated.
Pultrusion | 10,001–100,000 | Internal mandrel | MALE | 1 | 660 × 40 × 40 | Hollow pultruded profile | Outside 40 × 40 mm; wall 3 mm; cut length 1,000 mm | Polished wear-resistant tool steel | 500 mm heated-die length assumed; entry cooling if needed | Rectangular block | 650 | 34 | 34 | 0% | 0 | 0 | 0 | 3 | 5 | 650 | 34 | 34 | 660 | 40 | 40 | P15-Q5-C02 | 650 mm length includes 150 mm assumed entry/support extension beyond 500 mm die.
Pultrusion | Above 100,000 | Split female die block | FEMALE DIE | 2 | 570 × 110 × 60 | Hollow pultruded profile | Outside 40 × 40 mm; wall 3 mm; cut length 1,000 mm | D2 / specialist steel; localized carbide | 500 mm heated-die length assumed; entry cooling if needed | Rectangular block | 500 | 40 | 20 | 0% | 30 | 30 | 30 | 3 | 5 | 560 | 100 | 50 | 570 | 110 | 60 | P15-Q6-C01 | 500 mm active length; 30 mm end support each end; half-profile depth 20 mm. Cure kinetics and pull load unvalidated.
Pultrusion | Above 100,000 | Internal mandrel | MALE | 1 | 660 × 40 × 40 | Hollow pultruded profile | Outside 40 × 40 mm; wall 3 mm; cut length 1,000 mm | Polished wear-resistant tool steel | 500 mm heated-die length assumed; entry cooling if needed | Rectangular block | 650 | 34 | 34 | 0% | 0 | 0 | 0 | 3 | 5 | 650 | 34 | 34 | 660 | 40 | 40 | P15-Q6-C02 | 650 mm length includes 150 mm assumed entry/support extension beyond 500 mm die.
Punching / blanking | 1–20 | Blanking punch | MALE | 1 | Ø110 × 70 | Flat circular disc | Disc Ø100 mm; sheet 2 mm | A2 / D2 | Cold cutting; normally no active cooling | Round billet | 100 | 100 | 30 | 0% | 0 | 0 | 30 | 3 | 5 | 100 |  | 60 | 110 |  | 70 | P16-Q1-C01 | Nominal cutting diameter shown; retention and punch/die clearance need design.
Punching / blanking | 1–20 | Blanking die insert | FEMALE DIE | 1 | 170 × 170 × 40 | Flat circular disc | Disc Ø100 mm; sheet 2 mm | A2 / D2 | Cold cutting; normally no active cooling | Rectangular block | 100 | 100 | 8 | 0% | 30 | 30 | 22 | 3 | 5 | 160 | 160 | 30 | 170 | 170 | 40 | P16-Q1-C02 | Assumed 8 mm cutting land plus 22 mm backing; total finished thickness 30 mm.
Punching / blanking | 1–20 | Stripper plate | STRIPPER | 1 | 180 × 180 × 30 | Flat circular disc | Disc Ø100 mm; sheet 2 mm | P20 / 42CrMo4 | Cold cutting; normally no active cooling | Rectangular block | 170 | 170 | 20 | 0% | 0 | 0 | 0 | 3 | 5 | 170 | 170 | 20 | 180 | 180 | 30 | P16-Q1-C03 | Assumed plate size; stripping force and supports require checking.
Punching / blanking | 21–100 | Blanking punch | MALE | 1 | Ø110 × 70 | Flat circular disc | Disc Ø100 mm; sheet 2 mm | A2 / D2 | Cold cutting; normally no active cooling | Round billet | 100 | 100 | 30 | 0% | 0 | 0 | 30 | 3 | 5 | 100 |  | 60 | 110 |  | 70 | P16-Q2-C01 | Nominal cutting diameter shown; retention and punch/die clearance need design.
Punching / blanking | 21–100 | Blanking die insert | FEMALE DIE | 1 | 170 × 170 × 40 | Flat circular disc | Disc Ø100 mm; sheet 2 mm | A2 / D2 | Cold cutting; normally no active cooling | Rectangular block | 100 | 100 | 8 | 0% | 30 | 30 | 22 | 3 | 5 | 160 | 160 | 30 | 170 | 170 | 40 | P16-Q2-C02 | Assumed 8 mm cutting land plus 22 mm backing; total finished thickness 30 mm.
Punching / blanking | 21–100 | Stripper plate | STRIPPER | 1 | 180 × 180 × 30 | Flat circular disc | Disc Ø100 mm; sheet 2 mm | P20 / 42CrMo4 | Cold cutting; normally no active cooling | Rectangular block | 170 | 170 | 20 | 0% | 0 | 0 | 0 | 3 | 5 | 170 | 170 | 20 | 180 | 180 | 30 | P16-Q2-C03 | Assumed plate size; stripping force and supports require checking.
Punching / blanking | 101–1,000 | Blanking punch | MALE | 1 | Ø110 × 70 | Flat circular disc | Disc Ø100 mm; sheet 2 mm | A2 / D2 / M2 | Cold cutting; normally no active cooling | Round billet | 100 | 100 | 30 | 0% | 0 | 0 | 30 | 3 | 5 | 100 |  | 60 | 110 |  | 70 | P16-Q3-C01 | Nominal cutting diameter shown; retention and punch/die clearance need design.
Punching / blanking | 101–1,000 | Blanking die insert | FEMALE DIE | 1 | 170 × 170 × 40 | Flat circular disc | Disc Ø100 mm; sheet 2 mm | A2 / D2 / M2 | Cold cutting; normally no active cooling | Rectangular block | 100 | 100 | 8 | 0% | 30 | 30 | 22 | 3 | 5 | 160 | 160 | 30 | 170 | 170 | 40 | P16-Q3-C02 | Assumed 8 mm cutting land plus 22 mm backing; total finished thickness 30 mm.
Punching / blanking | 101–1,000 | Stripper plate | STRIPPER | 1 | 180 × 180 × 30 | Flat circular disc | Disc Ø100 mm; sheet 2 mm | P20 / 42CrMo4 | Cold cutting; normally no active cooling | Rectangular block | 170 | 170 | 20 | 0% | 0 | 0 | 0 | 3 | 5 | 170 | 170 | 20 | 180 | 180 | 30 | P16-Q3-C03 | Assumed plate size; stripping force and supports require checking.
Punching / blanking | 1,001–10,000 | Blanking punch | MALE | 1 | Ø110 × 70 | Flat circular disc | Disc Ø100 mm; sheet 2 mm | D2 / M2; tougher grade if needed | Cold cutting; normally no active cooling | Round billet | 100 | 100 | 30 | 0% | 0 | 0 | 30 | 3 | 5 | 100 |  | 60 | 110 |  | 70 | P16-Q4-C01 | Nominal cutting diameter shown; retention and punch/die clearance need design.
Punching / blanking | 1,001–10,000 | Blanking die insert | FEMALE DIE | 1 | 170 × 170 × 40 | Flat circular disc | Disc Ø100 mm; sheet 2 mm | D2 / M2; tougher grade if needed | Cold cutting; normally no active cooling | Rectangular block | 100 | 100 | 8 | 0% | 30 | 30 | 22 | 3 | 5 | 160 | 160 | 30 | 170 | 170 | 40 | P16-Q4-C02 | Assumed 8 mm cutting land plus 22 mm backing; total finished thickness 30 mm.
Punching / blanking | 1,001–10,000 | Stripper plate | STRIPPER | 1 | 180 × 180 × 30 | Flat circular disc | Disc Ø100 mm; sheet 2 mm | P20 / 42CrMo4 | Cold cutting; normally no active cooling | Rectangular block | 170 | 170 | 20 | 0% | 0 | 0 | 0 | 3 | 5 | 170 | 170 | 20 | 180 | 180 | 30 | P16-Q4-C03 | Assumed plate size; stripping force and supports require checking.
Punching / blanking | 10,001–100,000 | Blanking punch | MALE | 1 | Ø110 × 70 | Flat circular disc | Disc Ø100 mm; sheet 2 mm | D2 / PM tool steel | Cold cutting; normally no active cooling | Round billet | 100 | 100 | 30 | 0% | 0 | 0 | 30 | 3 | 5 | 100 |  | 60 | 110 |  | 70 | P16-Q5-C01 | Nominal cutting diameter shown; retention and punch/die clearance need design.
Punching / blanking | 10,001–100,000 | Blanking die insert | FEMALE DIE | 1 | 170 × 170 × 40 | Flat circular disc | Disc Ø100 mm; sheet 2 mm | D2 / PM tool steel | Cold cutting; normally no active cooling | Rectangular block | 100 | 100 | 8 | 0% | 30 | 30 | 22 | 3 | 5 | 160 | 160 | 30 | 170 | 170 | 40 | P16-Q5-C02 | Assumed 8 mm cutting land plus 22 mm backing; total finished thickness 30 mm.
Punching / blanking | 10,001–100,000 | Stripper plate | STRIPPER | 1 | 180 × 180 × 30 | Flat circular disc | Disc Ø100 mm; sheet 2 mm | P20 / 42CrMo4 | Cold cutting; normally no active cooling | Rectangular block | 170 | 170 | 20 | 0% | 0 | 0 | 0 | 3 | 5 | 170 | 170 | 20 | 180 | 180 | 30 | P16-Q5-C03 | Assumed plate size; stripping force and supports require checking.
Punching / blanking | Above 100,000 | Blanking punch | MALE | 1 | Ø110 × 70 | Flat circular disc | Disc Ø100 mm; sheet 2 mm | PM tool steel / WC-Co carbide | Cold cutting; normally no active cooling | Round billet | 100 | 100 | 30 | 0% | 0 | 0 | 30 | 3 | 5 | 100 |  | 60 | 110 |  | 70 | P16-Q6-C01 | Nominal cutting diameter shown; retention and punch/die clearance need design.
Punching / blanking | Above 100,000 | Blanking die insert | FEMALE DIE | 1 | 170 × 170 × 40 | Flat circular disc | Disc Ø100 mm; sheet 2 mm | PM tool steel / WC-Co carbide | Cold cutting; normally no active cooling | Rectangular block | 100 | 100 | 8 | 0% | 30 | 30 | 22 | 3 | 5 | 160 | 160 | 30 | 170 | 170 | 40 | P16-Q6-C02 | Assumed 8 mm cutting land plus 22 mm backing; total finished thickness 30 mm.
Punching / blanking | Above 100,000 | Stripper plate | STRIPPER | 1 | 180 × 180 × 30 | Flat circular disc | Disc Ø100 mm; sheet 2 mm | P20 / 42CrMo4 | Cold cutting; normally no active cooling | Rectangular block | 170 | 170 | 20 | 0% | 0 | 0 | 0 | 3 | 5 | 170 | 170 | 20 | 180 | 180 | 30 | P16-Q6-C03 | Assumed plate size; stripping force and supports require checking.
Fine blanking | 1–20 | Main fine-blanking punch | MALE | 1 | Ø110 × 80 | Precision disc with hole | Outside Ø100 mm; thickness 5 mm; center hole Ø20 mm | M2 / Caldie / PM tool steel | Lubrication and temperature control as needed; no default cooling circuits | Round billet | 100 | 100 | 40 | 0% | 0 | 0 | 30 | 3 | 5 | 100 |  | 70 | 110 |  | 80 | P17-Q1-C01 | Outside profile and clearances require precision design.
Fine blanking | 1–20 | Fine-blanking die | FEMALE DIE | 1 | 170 × 170 × 60 | Precision disc with hole | Outside Ø100 mm; thickness 5 mm; center hole Ø20 mm | M2 / Caldie / PM tool steel | Lubrication and temperature control as needed; no default cooling circuits | Rectangular block | 100 | 100 | 10 | 0% | 30 | 30 | 40 | 3 | 5 | 160 | 160 | 50 | 170 | 170 | 60 | P17-Q1-C02 | 10 mm working land plus 40 mm support are assumed, not validated for force.
Fine blanking | 1–20 | Counterpunch | MALE COUNTERPUNCH | 1 | Ø110 × 70 | Precision disc with hole | Outside Ø100 mm; thickness 5 mm; center hole Ø20 mm | M2 / Caldie / PM tool steel | Lubrication and temperature control as needed; no default cooling circuits | Round billet | 100 | 100 | 40 | 0% | 0 | 0 | 20 | 3 | 5 | 100 |  | 60 | 110 |  | 70 | P17-Q1-C03 | Counterpressure contact and ejection profile need design.
Fine blanking | 1–20 | Hole punch | MALE PIN | 1 | Ø30 × 80 | Precision disc with hole | Outside Ø100 mm; thickness 5 mm; center hole Ø20 mm | M2 / Caldie / PM tool steel | Lubrication and temperature control as needed; no default cooling circuits | Round billet | 20 | 20 | 70 | 0% | 0 | 0 | 0 | 3 | 5 | 20 |  | 70 | 30 |  | 80 | P17-Q1-C04 | Hole profile, unsupported length and clearance require design.
Fine blanking | 1–20 | V-ring holder | V-RING HOLDER | 1 | 180 × 180 × 50 | Precision disc with hole | Outside Ø100 mm; thickness 5 mm; center hole Ø20 mm | Tough hardened tool steel | Lubrication and temperature control as needed; no default cooling circuits | Rectangular block | 170 | 170 | 40 | 0% | 0 | 0 | 0 | 3 | 5 | 170 | 170 | 40 | 180 | 180 | 50 | P17-Q1-C05 | Envelope reserved for V-ring around disc; pressure and spacing unvalidated.
Fine blanking | 21–100 | Main fine-blanking punch | MALE | 1 | Ø110 × 80 | Precision disc with hole | Outside Ø100 mm; thickness 5 mm; center hole Ø20 mm | M2 / Caldie / PM tool steel | Lubrication and temperature control as needed; no default cooling circuits | Round billet | 100 | 100 | 40 | 0% | 0 | 0 | 30 | 3 | 5 | 100 |  | 70 | 110 |  | 80 | P17-Q2-C01 | Outside profile and clearances require precision design.
Fine blanking | 21–100 | Fine-blanking die | FEMALE DIE | 1 | 170 × 170 × 60 | Precision disc with hole | Outside Ø100 mm; thickness 5 mm; center hole Ø20 mm | M2 / Caldie / PM tool steel | Lubrication and temperature control as needed; no default cooling circuits | Rectangular block | 100 | 100 | 10 | 0% | 30 | 30 | 40 | 3 | 5 | 160 | 160 | 50 | 170 | 170 | 60 | P17-Q2-C02 | 10 mm working land plus 40 mm support are assumed, not validated for force.
Fine blanking | 21–100 | Counterpunch | MALE COUNTERPUNCH | 1 | Ø110 × 70 | Precision disc with hole | Outside Ø100 mm; thickness 5 mm; center hole Ø20 mm | M2 / Caldie / PM tool steel | Lubrication and temperature control as needed; no default cooling circuits | Round billet | 100 | 100 | 40 | 0% | 0 | 0 | 20 | 3 | 5 | 100 |  | 60 | 110 |  | 70 | P17-Q2-C03 | Counterpressure contact and ejection profile need design.
Fine blanking | 21–100 | Hole punch | MALE PIN | 1 | Ø30 × 80 | Precision disc with hole | Outside Ø100 mm; thickness 5 mm; center hole Ø20 mm | M2 / Caldie / PM tool steel | Lubrication and temperature control as needed; no default cooling circuits | Round billet | 20 | 20 | 70 | 0% | 0 | 0 | 0 | 3 | 5 | 20 |  | 70 | 30 |  | 80 | P17-Q2-C04 | Hole profile, unsupported length and clearance require design.
Fine blanking | 21–100 | V-ring holder | V-RING HOLDER | 1 | 180 × 180 × 50 | Precision disc with hole | Outside Ø100 mm; thickness 5 mm; center hole Ø20 mm | Tough hardened tool steel | Lubrication and temperature control as needed; no default cooling circuits | Rectangular block | 170 | 170 | 40 | 0% | 0 | 0 | 0 | 3 | 5 | 170 | 170 | 40 | 180 | 180 | 50 | P17-Q2-C05 | Envelope reserved for V-ring around disc; pressure and spacing unvalidated.
Fine blanking | 101–1,000 | Main fine-blanking punch | MALE | 1 | Ø110 × 80 | Precision disc with hole | Outside Ø100 mm; thickness 5 mm; center hole Ø20 mm | Caldie / Vanadis 4 Extra / Vanadis 23 | Lubrication and temperature control as needed; no default cooling circuits | Round billet | 100 | 100 | 40 | 0% | 0 | 0 | 30 | 3 | 5 | 100 |  | 70 | 110 |  | 80 | P17-Q3-C01 | Outside profile and clearances require precision design.
Fine blanking | 101–1,000 | Fine-blanking die | FEMALE DIE | 1 | 170 × 170 × 60 | Precision disc with hole | Outside Ø100 mm; thickness 5 mm; center hole Ø20 mm | Caldie / Vanadis 4 Extra / Vanadis 23 | Lubrication and temperature control as needed; no default cooling circuits | Rectangular block | 100 | 100 | 10 | 0% | 30 | 30 | 40 | 3 | 5 | 160 | 160 | 50 | 170 | 170 | 60 | P17-Q3-C02 | 10 mm working land plus 40 mm support are assumed, not validated for force.
Fine blanking | 101–1,000 | Counterpunch | MALE COUNTERPUNCH | 1 | Ø110 × 70 | Precision disc with hole | Outside Ø100 mm; thickness 5 mm; center hole Ø20 mm | Caldie / Vanadis 4 Extra / Vanadis 23 | Lubrication and temperature control as needed; no default cooling circuits | Round billet | 100 | 100 | 40 | 0% | 0 | 0 | 20 | 3 | 5 | 100 |  | 60 | 110 |  | 70 | P17-Q3-C03 | Counterpressure contact and ejection profile need design.
Fine blanking | 101–1,000 | Hole punch | MALE PIN | 1 | Ø30 × 80 | Precision disc with hole | Outside Ø100 mm; thickness 5 mm; center hole Ø20 mm | Caldie / Vanadis 4 Extra / Vanadis 23 | Lubrication and temperature control as needed; no default cooling circuits | Round billet | 20 | 20 | 70 | 0% | 0 | 0 | 0 | 3 | 5 | 20 |  | 70 | 30 |  | 80 | P17-Q3-C04 | Hole profile, unsupported length and clearance require design.
Fine blanking | 101–1,000 | V-ring holder | V-RING HOLDER | 1 | 180 × 180 × 50 | Precision disc with hole | Outside Ø100 mm; thickness 5 mm; center hole Ø20 mm | Tough hardened tool steel | Lubrication and temperature control as needed; no default cooling circuits | Rectangular block | 170 | 170 | 40 | 0% | 0 | 0 | 0 | 3 | 5 | 170 | 170 | 40 | 180 | 180 | 50 | P17-Q3-C05 | Envelope reserved for V-ring around disc; pressure and spacing unvalidated.
Fine blanking | 1,001–10,000 | Main fine-blanking punch | MALE | 1 | Ø110 × 80 | Precision disc with hole | Outside Ø100 mm; thickness 5 mm; center hole Ø20 mm | Suitable PM tool steel | Lubrication and temperature control as needed; no default cooling circuits | Round billet | 100 | 100 | 40 | 0% | 0 | 0 | 30 | 3 | 5 | 100 |  | 70 | 110 |  | 80 | P17-Q4-C01 | Outside profile and clearances require precision design.
Fine blanking | 1,001–10,000 | Fine-blanking die | FEMALE DIE | 1 | 170 × 170 × 60 | Precision disc with hole | Outside Ø100 mm; thickness 5 mm; center hole Ø20 mm | Suitable PM tool steel | Lubrication and temperature control as needed; no default cooling circuits | Rectangular block | 100 | 100 | 10 | 0% | 30 | 30 | 40 | 3 | 5 | 160 | 160 | 50 | 170 | 170 | 60 | P17-Q4-C02 | 10 mm working land plus 40 mm support are assumed, not validated for force.
Fine blanking | 1,001–10,000 | Counterpunch | MALE COUNTERPUNCH | 1 | Ø110 × 70 | Precision disc with hole | Outside Ø100 mm; thickness 5 mm; center hole Ø20 mm | Suitable PM tool steel | Lubrication and temperature control as needed; no default cooling circuits | Round billet | 100 | 100 | 40 | 0% | 0 | 0 | 20 | 3 | 5 | 100 |  | 60 | 110 |  | 70 | P17-Q4-C03 | Counterpressure contact and ejection profile need design.
Fine blanking | 1,001–10,000 | Hole punch | MALE PIN | 1 | Ø30 × 80 | Precision disc with hole | Outside Ø100 mm; thickness 5 mm; center hole Ø20 mm | Suitable PM tool steel | Lubrication and temperature control as needed; no default cooling circuits | Round billet | 20 | 20 | 70 | 0% | 0 | 0 | 0 | 3 | 5 | 20 |  | 70 | 30 |  | 80 | P17-Q4-C04 | Hole profile, unsupported length and clearance require design.
Fine blanking | 1,001–10,000 | V-ring holder | V-RING HOLDER | 1 | 180 × 180 × 50 | Precision disc with hole | Outside Ø100 mm; thickness 5 mm; center hole Ø20 mm | Tough hardened tool steel | Lubrication and temperature control as needed; no default cooling circuits | Rectangular block | 170 | 170 | 40 | 0% | 0 | 0 | 0 | 3 | 5 | 170 | 170 | 40 | 180 | 180 | 50 | P17-Q4-C05 | Envelope reserved for V-ring around disc; pressure and spacing unvalidated.
Fine blanking | 10,001–100,000 | Main fine-blanking punch | MALE | 1 | Ø110 × 80 | Precision disc with hole | Outside Ø100 mm; thickness 5 mm; center hole Ø20 mm | Premium PM tool steel | Lubrication and temperature control as needed; no default cooling circuits | Round billet | 100 | 100 | 40 | 0% | 0 | 0 | 30 | 3 | 5 | 100 |  | 70 | 110 |  | 80 | P17-Q5-C01 | Outside profile and clearances require precision design.
Fine blanking | 10,001–100,000 | Fine-blanking die | FEMALE DIE | 1 | 170 × 170 × 60 | Precision disc with hole | Outside Ø100 mm; thickness 5 mm; center hole Ø20 mm | Premium PM tool steel | Lubrication and temperature control as needed; no default cooling circuits | Rectangular block | 100 | 100 | 10 | 0% | 30 | 30 | 40 | 3 | 5 | 160 | 160 | 50 | 170 | 170 | 60 | P17-Q5-C02 | 10 mm working land plus 40 mm support are assumed, not validated for force.
Fine blanking | 10,001–100,000 | Counterpunch | MALE COUNTERPUNCH | 1 | Ø110 × 70 | Precision disc with hole | Outside Ø100 mm; thickness 5 mm; center hole Ø20 mm | Premium PM tool steel | Lubrication and temperature control as needed; no default cooling circuits | Round billet | 100 | 100 | 40 | 0% | 0 | 0 | 20 | 3 | 5 | 100 |  | 60 | 110 |  | 70 | P17-Q5-C03 | Counterpressure contact and ejection profile need design.
Fine blanking | 10,001–100,000 | Hole punch | MALE PIN | 1 | Ø30 × 80 | Precision disc with hole | Outside Ø100 mm; thickness 5 mm; center hole Ø20 mm | Premium PM tool steel | Lubrication and temperature control as needed; no default cooling circuits | Round billet | 20 | 20 | 70 | 0% | 0 | 0 | 0 | 3 | 5 | 20 |  | 70 | 30 |  | 80 | P17-Q5-C04 | Hole profile, unsupported length and clearance require design.
Fine blanking | 10,001–100,000 | V-ring holder | V-RING HOLDER | 1 | 180 × 180 × 50 | Precision disc with hole | Outside Ø100 mm; thickness 5 mm; center hole Ø20 mm | Tough hardened tool steel | Lubrication and temperature control as needed; no default cooling circuits | Rectangular block | 170 | 170 | 40 | 0% | 0 | 0 | 0 | 3 | 5 | 170 | 170 | 40 | 180 | 180 | 50 | P17-Q5-C05 | Envelope reserved for V-ring around disc; pressure and spacing unvalidated.
Fine blanking | Above 100,000 | Main fine-blanking punch | MALE | 1 | Ø110 × 80 | Precision disc with hole | Outside Ø100 mm; thickness 5 mm; center hole Ø20 mm | Premium PM tool steel; selected carbide inserts | Lubrication and temperature control as needed; no default cooling circuits | Round billet | 100 | 100 | 40 | 0% | 0 | 0 | 30 | 3 | 5 | 100 |  | 70 | 110 |  | 80 | P17-Q6-C01 | Outside profile and clearances require precision design.
Fine blanking | Above 100,000 | Fine-blanking die | FEMALE DIE | 1 | 170 × 170 × 60 | Precision disc with hole | Outside Ø100 mm; thickness 5 mm; center hole Ø20 mm | Premium PM tool steel; selected carbide inserts | Lubrication and temperature control as needed; no default cooling circuits | Rectangular block | 100 | 100 | 10 | 0% | 30 | 30 | 40 | 3 | 5 | 160 | 160 | 50 | 170 | 170 | 60 | P17-Q6-C02 | 10 mm working land plus 40 mm support are assumed, not validated for force.
Fine blanking | Above 100,000 | Counterpunch | MALE COUNTERPUNCH | 1 | Ø110 × 70 | Precision disc with hole | Outside Ø100 mm; thickness 5 mm; center hole Ø20 mm | Premium PM tool steel; selected carbide inserts | Lubrication and temperature control as needed; no default cooling circuits | Round billet | 100 | 100 | 40 | 0% | 0 | 0 | 20 | 3 | 5 | 100 |  | 60 | 110 |  | 70 | P17-Q6-C03 | Counterpressure contact and ejection profile need design.
Fine blanking | Above 100,000 | Hole punch | MALE PIN | 1 | Ø30 × 80 | Precision disc with hole | Outside Ø100 mm; thickness 5 mm; center hole Ø20 mm | Premium PM tool steel; selected carbide inserts | Lubrication and temperature control as needed; no default cooling circuits | Round billet | 20 | 20 | 70 | 0% | 0 | 0 | 0 | 3 | 5 | 20 |  | 70 | 30 |  | 80 | P17-Q6-C04 | Hole profile, unsupported length and clearance require design.
Fine blanking | Above 100,000 | V-ring holder | V-RING HOLDER | 1 | 180 × 180 × 50 | Precision disc with hole | Outside Ø100 mm; thickness 5 mm; center hole Ø20 mm | Tough hardened tool steel | Lubrication and temperature control as needed; no default cooling circuits | Rectangular block | 170 | 170 | 40 | 0% | 0 | 0 | 0 | 3 | 5 | 170 | 170 | 40 | 180 | 180 | 50 | P17-Q6-C05 | Envelope reserved for V-ring around disc; pressure and spacing unvalidated.
Progressive die stamping | 1–20 | Upper tool carrier | SUPPORT | 1 | 370 × 200 × 50 | Pierced U-bracket | Length 60 mm; outside width 40 mm; legs 20 mm; sheet 1 mm; two Ø6 mm holes | 42CrMo4 / suitable die-set steel | Cold stamping; normally no active cooling | Rectangular block | 280 | 110 | 25 | 0% | 40 | 40 | 15 | 3 | 5 | 360 | 190 | 40 | 370 | 200 | 50 | P18-Q1-C01 | 280 mm active length = 4 assumed stations × 70 mm pitch.
Progressive die stamping | 1–20 | Lower die carrier | SUPPORT | 1 | 370 × 200 × 60 | Pierced U-bracket | Length 60 mm; outside width 40 mm; legs 20 mm; sheet 1 mm; two Ø6 mm holes | 42CrMo4 / suitable die-set steel | Cold stamping; normally no active cooling | Rectangular block | 280 | 110 | 25 | 0% | 40 | 40 | 25 | 3 | 5 | 360 | 190 | 50 | 370 | 200 | 60 | P18-Q1-C02 | Station layout, center of pressure and shut height unvalidated.
Progressive die stamping | 1–20 | Blanking / trimming punch | MALE | 1 | 80 × 100 × 60 | Pierced U-bracket | Length 60 mm; outside width 40 mm; legs 20 mm; sheet 1 mm; two Ø6 mm holes | A2 / D2 inserts | Cold stamping; normally no active cooling | Rectangular block | 60 | 80 | 30 | 0% | 5 | 5 | 20 | 3 | 5 | 70 | 90 | 50 | 80 | 100 | 60 | P18-Q1-C03 | 80 mm flat-width envelope is provisional; actual bend allowance changes blank.
Progressive die stamping | 1–20 | Blanking / trimming die insert | FEMALE DIE | 1 | 100 × 120 × 40 | Pierced U-bracket | Length 60 mm; outside width 40 mm; legs 20 mm; sheet 1 mm; two Ø6 mm holes | A2 / D2 inserts | Cold stamping; normally no active cooling | Rectangular block | 60 | 80 | 10 | 0% | 15 | 15 | 20 | 3 | 5 | 90 | 110 | 30 | 100 | 120 | 40 | P18-Q1-C04 | Dedicated cutting insert mounted in carrier.
Progressive die stamping | 1–20 | Bending punch | MALE | 2 | 80 × 60 × 60 | Pierced U-bracket | Length 60 mm; outside width 40 mm; legs 20 mm; sheet 1 mm; two Ø6 mm holes | A2 / D2 inserts | Cold stamping; normally no active cooling | Rectangular block | 60 | 40 | 30 | 0% | 5 | 5 | 20 | 3 | 5 | 70 | 50 | 50 | 80 | 60 | 60 | P18-Q1-C05 | Two bending stations assumed; nose and springback must be designed.
Progressive die stamping | 1–20 | Bending die insert | FEMALE DIE | 2 | 90 × 70 × 50 | Pierced U-bracket | Length 60 mm; outside width 40 mm; legs 20 mm; sheet 1 mm; two Ø6 mm holes | A2 / D2 inserts | Cold stamping; normally no active cooling | Rectangular block | 60 | 40 | 20 | 0% | 10 | 10 | 20 | 3 | 5 | 80 | 60 | 40 | 90 | 70 | 50 | P18-Q1-C06 | One insert per assumed bending station.
Progressive die stamping | 1–20 | Piercing punch | MALE PIN | 2 | Ø8 × 62 | Pierced U-bracket | Length 60 mm; outside width 40 mm; legs 20 mm; sheet 1 mm; two Ø6 mm holes | A2 / D2 inserts | Cold stamping; normally no active cooling | Round billet | 6 | 6 | 60 | 0% | 0 | 0 | 0 | 1 | 1 | 6 |  | 60 | 8 |  | 62 | P18-Q1-C07 | Hole punches only; purchased die buttons, pilots and guides are additional.
Progressive die stamping | 21–100 | Upper tool carrier | SUPPORT | 1 | 370 × 200 × 50 | Pierced U-bracket | Length 60 mm; outside width 40 mm; legs 20 mm; sheet 1 mm; two Ø6 mm holes | 42CrMo4 / suitable die-set steel | Cold stamping; normally no active cooling | Rectangular block | 280 | 110 | 25 | 0% | 40 | 40 | 15 | 3 | 5 | 360 | 190 | 40 | 370 | 200 | 50 | P18-Q2-C01 | 280 mm active length = 4 assumed stations × 70 mm pitch.
Progressive die stamping | 21–100 | Lower die carrier | SUPPORT | 1 | 370 × 200 × 60 | Pierced U-bracket | Length 60 mm; outside width 40 mm; legs 20 mm; sheet 1 mm; two Ø6 mm holes | 42CrMo4 / suitable die-set steel | Cold stamping; normally no active cooling | Rectangular block | 280 | 110 | 25 | 0% | 40 | 40 | 25 | 3 | 5 | 360 | 190 | 50 | 370 | 200 | 60 | P18-Q2-C02 | Station layout, center of pressure and shut height unvalidated.
Progressive die stamping | 21–100 | Blanking / trimming punch | MALE | 1 | 80 × 100 × 60 | Pierced U-bracket | Length 60 mm; outside width 40 mm; legs 20 mm; sheet 1 mm; two Ø6 mm holes | A2 / D2 | Cold stamping; normally no active cooling | Rectangular block | 60 | 80 | 30 | 0% | 5 | 5 | 20 | 3 | 5 | 70 | 90 | 50 | 80 | 100 | 60 | P18-Q2-C03 | 80 mm flat-width envelope is provisional; actual bend allowance changes blank.
Progressive die stamping | 21–100 | Blanking / trimming die insert | FEMALE DIE | 1 | 100 × 120 × 40 | Pierced U-bracket | Length 60 mm; outside width 40 mm; legs 20 mm; sheet 1 mm; two Ø6 mm holes | A2 / D2 | Cold stamping; normally no active cooling | Rectangular block | 60 | 80 | 10 | 0% | 15 | 15 | 20 | 3 | 5 | 90 | 110 | 30 | 100 | 120 | 40 | P18-Q2-C04 | Dedicated cutting insert mounted in carrier.
Progressive die stamping | 21–100 | Bending punch | MALE | 2 | 80 × 60 × 60 | Pierced U-bracket | Length 60 mm; outside width 40 mm; legs 20 mm; sheet 1 mm; two Ø6 mm holes | A2 / D2 | Cold stamping; normally no active cooling | Rectangular block | 60 | 40 | 30 | 0% | 5 | 5 | 20 | 3 | 5 | 70 | 50 | 50 | 80 | 60 | 60 | P18-Q2-C05 | Two bending stations assumed; nose and springback must be designed.
Progressive die stamping | 21–100 | Bending die insert | FEMALE DIE | 2 | 90 × 70 × 50 | Pierced U-bracket | Length 60 mm; outside width 40 mm; legs 20 mm; sheet 1 mm; two Ø6 mm holes | A2 / D2 | Cold stamping; normally no active cooling | Rectangular block | 60 | 40 | 20 | 0% | 10 | 10 | 20 | 3 | 5 | 80 | 60 | 40 | 90 | 70 | 50 | P18-Q2-C06 | One insert per assumed bending station.
Progressive die stamping | 21–100 | Piercing punch | MALE PIN | 2 | Ø8 × 62 | Pierced U-bracket | Length 60 mm; outside width 40 mm; legs 20 mm; sheet 1 mm; two Ø6 mm holes | A2 / D2 | Cold stamping; normally no active cooling | Round billet | 6 | 6 | 60 | 0% | 0 | 0 | 0 | 1 | 1 | 6 |  | 60 | 8 |  | 62 | P18-Q2-C07 | Hole punches only; purchased die buttons, pilots and guides are additional.
Progressive die stamping | 101–1,000 | Upper tool carrier | SUPPORT | 1 | 370 × 200 × 50 | Pierced U-bracket | Length 60 mm; outside width 40 mm; legs 20 mm; sheet 1 mm; two Ø6 mm holes | 42CrMo4 / suitable die-set steel | Cold stamping; normally no active cooling | Rectangular block | 280 | 110 | 25 | 0% | 40 | 40 | 15 | 3 | 5 | 360 | 190 | 40 | 370 | 200 | 50 | P18-Q3-C01 | 280 mm active length = 4 assumed stations × 70 mm pitch.
Progressive die stamping | 101–1,000 | Lower die carrier | SUPPORT | 1 | 370 × 200 × 60 | Pierced U-bracket | Length 60 mm; outside width 40 mm; legs 20 mm; sheet 1 mm; two Ø6 mm holes | 42CrMo4 / suitable die-set steel | Cold stamping; normally no active cooling | Rectangular block | 280 | 110 | 25 | 0% | 40 | 40 | 25 | 3 | 5 | 360 | 190 | 50 | 370 | 200 | 60 | P18-Q3-C02 | Station layout, center of pressure and shut height unvalidated.
Progressive die stamping | 101–1,000 | Blanking / trimming punch | MALE | 1 | 80 × 100 × 60 | Pierced U-bracket | Length 60 mm; outside width 40 mm; legs 20 mm; sheet 1 mm; two Ø6 mm holes | A2 / D2 / M2 by station | Cold stamping; normally no active cooling | Rectangular block | 60 | 80 | 30 | 0% | 5 | 5 | 20 | 3 | 5 | 70 | 90 | 50 | 80 | 100 | 60 | P18-Q3-C03 | 80 mm flat-width envelope is provisional; actual bend allowance changes blank.
Progressive die stamping | 101–1,000 | Blanking / trimming die insert | FEMALE DIE | 1 | 100 × 120 × 40 | Pierced U-bracket | Length 60 mm; outside width 40 mm; legs 20 mm; sheet 1 mm; two Ø6 mm holes | A2 / D2 / M2 by station | Cold stamping; normally no active cooling | Rectangular block | 60 | 80 | 10 | 0% | 15 | 15 | 20 | 3 | 5 | 90 | 110 | 30 | 100 | 120 | 40 | P18-Q3-C04 | Dedicated cutting insert mounted in carrier.
Progressive die stamping | 101–1,000 | Bending punch | MALE | 2 | 80 × 60 × 60 | Pierced U-bracket | Length 60 mm; outside width 40 mm; legs 20 mm; sheet 1 mm; two Ø6 mm holes | A2 / D2 / M2 by station | Cold stamping; normally no active cooling | Rectangular block | 60 | 40 | 30 | 0% | 5 | 5 | 20 | 3 | 5 | 70 | 50 | 50 | 80 | 60 | 60 | P18-Q3-C05 | Two bending stations assumed; nose and springback must be designed.
Progressive die stamping | 101–1,000 | Bending die insert | FEMALE DIE | 2 | 90 × 70 × 50 | Pierced U-bracket | Length 60 mm; outside width 40 mm; legs 20 mm; sheet 1 mm; two Ø6 mm holes | A2 / D2 / M2 by station | Cold stamping; normally no active cooling | Rectangular block | 60 | 40 | 20 | 0% | 10 | 10 | 20 | 3 | 5 | 80 | 60 | 40 | 90 | 70 | 50 | P18-Q3-C06 | One insert per assumed bending station.
Progressive die stamping | 101–1,000 | Piercing punch | MALE PIN | 2 | Ø8 × 62 | Pierced U-bracket | Length 60 mm; outside width 40 mm; legs 20 mm; sheet 1 mm; two Ø6 mm holes | A2 / D2 / M2 by station | Cold stamping; normally no active cooling | Round billet | 6 | 6 | 60 | 0% | 0 | 0 | 0 | 1 | 1 | 6 |  | 60 | 8 |  | 62 | P18-Q3-C07 | Hole punches only; purchased die buttons, pilots and guides are additional.
Progressive die stamping | 1,001–10,000 | Upper tool carrier | SUPPORT | 1 | 370 × 200 × 50 | Pierced U-bracket | Length 60 mm; outside width 40 mm; legs 20 mm; sheet 1 mm; two Ø6 mm holes | 42CrMo4 / suitable die-set steel | Cold stamping; normally no active cooling | Rectangular block | 280 | 110 | 25 | 0% | 40 | 40 | 15 | 3 | 5 | 360 | 190 | 40 | 370 | 200 | 50 | P18-Q4-C01 | 280 mm active length = 4 assumed stations × 70 mm pitch.
Progressive die stamping | 1,001–10,000 | Lower die carrier | SUPPORT | 1 | 370 × 200 × 60 | Pierced U-bracket | Length 60 mm; outside width 40 mm; legs 20 mm; sheet 1 mm; two Ø6 mm holes | 42CrMo4 / suitable die-set steel | Cold stamping; normally no active cooling | Rectangular block | 280 | 110 | 25 | 0% | 40 | 40 | 25 | 3 | 5 | 360 | 190 | 50 | 370 | 200 | 60 | P18-Q4-C02 | Station layout, center of pressure and shut height unvalidated.
Progressive die stamping | 1,001–10,000 | Blanking / trimming punch | MALE | 1 | 80 × 100 × 60 | Pierced U-bracket | Length 60 mm; outside width 40 mm; legs 20 mm; sheet 1 mm; two Ø6 mm holes | D2 / M2 / tough cold-work steel | Cold stamping; normally no active cooling | Rectangular block | 60 | 80 | 30 | 0% | 5 | 5 | 20 | 3 | 5 | 70 | 90 | 50 | 80 | 100 | 60 | P18-Q4-C03 | 80 mm flat-width envelope is provisional; actual bend allowance changes blank.
Progressive die stamping | 1,001–10,000 | Blanking / trimming die insert | FEMALE DIE | 1 | 100 × 120 × 40 | Pierced U-bracket | Length 60 mm; outside width 40 mm; legs 20 mm; sheet 1 mm; two Ø6 mm holes | D2 / M2 / tough cold-work steel | Cold stamping; normally no active cooling | Rectangular block | 60 | 80 | 10 | 0% | 15 | 15 | 20 | 3 | 5 | 90 | 110 | 30 | 100 | 120 | 40 | P18-Q4-C04 | Dedicated cutting insert mounted in carrier.
Progressive die stamping | 1,001–10,000 | Bending punch | MALE | 2 | 80 × 60 × 60 | Pierced U-bracket | Length 60 mm; outside width 40 mm; legs 20 mm; sheet 1 mm; two Ø6 mm holes | D2 / M2 / tough cold-work steel | Cold stamping; normally no active cooling | Rectangular block | 60 | 40 | 30 | 0% | 5 | 5 | 20 | 3 | 5 | 70 | 50 | 50 | 80 | 60 | 60 | P18-Q4-C05 | Two bending stations assumed; nose and springback must be designed.
Progressive die stamping | 1,001–10,000 | Bending die insert | FEMALE DIE | 2 | 90 × 70 × 50 | Pierced U-bracket | Length 60 mm; outside width 40 mm; legs 20 mm; sheet 1 mm; two Ø6 mm holes | D2 / M2 / tough cold-work steel | Cold stamping; normally no active cooling | Rectangular block | 60 | 40 | 20 | 0% | 10 | 10 | 20 | 3 | 5 | 80 | 60 | 40 | 90 | 70 | 50 | P18-Q4-C06 | One insert per assumed bending station.
Progressive die stamping | 1,001–10,000 | Piercing punch | MALE PIN | 2 | Ø8 × 62 | Pierced U-bracket | Length 60 mm; outside width 40 mm; legs 20 mm; sheet 1 mm; two Ø6 mm holes | D2 / M2 / tough cold-work steel | Cold stamping; normally no active cooling | Round billet | 6 | 6 | 60 | 0% | 0 | 0 | 0 | 1 | 1 | 6 |  | 60 | 8 |  | 62 | P18-Q4-C07 | Hole punches only; purchased die buttons, pilots and guides are additional.
Progressive die stamping | 10,001–100,000 | Upper tool carrier | SUPPORT | 1 | 370 × 200 × 50 | Pierced U-bracket | Length 60 mm; outside width 40 mm; legs 20 mm; sheet 1 mm; two Ø6 mm holes | 42CrMo4 / suitable die-set steel | Cold stamping; normally no active cooling | Rectangular block | 280 | 110 | 25 | 0% | 40 | 40 | 15 | 3 | 5 | 360 | 190 | 40 | 370 | 200 | 50 | P18-Q5-C01 | 280 mm active length = 4 assumed stations × 70 mm pitch.
Progressive die stamping | 10,001–100,000 | Lower die carrier | SUPPORT | 1 | 370 × 200 × 60 | Pierced U-bracket | Length 60 mm; outside width 40 mm; legs 20 mm; sheet 1 mm; two Ø6 mm holes | 42CrMo4 / suitable die-set steel | Cold stamping; normally no active cooling | Rectangular block | 280 | 110 | 25 | 0% | 40 | 40 | 25 | 3 | 5 | 360 | 190 | 50 | 370 | 200 | 60 | P18-Q5-C02 | Station layout, center of pressure and shut height unvalidated.
Progressive die stamping | 10,001–100,000 | Blanking / trimming punch | MALE | 1 | 80 × 100 × 60 | Pierced U-bracket | Length 60 mm; outside width 40 mm; legs 20 mm; sheet 1 mm; two Ø6 mm holes | D2 / PM tool steel | Cold stamping; normally no active cooling | Rectangular block | 60 | 80 | 30 | 0% | 5 | 5 | 20 | 3 | 5 | 70 | 90 | 50 | 80 | 100 | 60 | P18-Q5-C03 | 80 mm flat-width envelope is provisional; actual bend allowance changes blank.
Progressive die stamping | 10,001–100,000 | Blanking / trimming die insert | FEMALE DIE | 1 | 100 × 120 × 40 | Pierced U-bracket | Length 60 mm; outside width 40 mm; legs 20 mm; sheet 1 mm; two Ø6 mm holes | D2 / PM tool steel | Cold stamping; normally no active cooling | Rectangular block | 60 | 80 | 10 | 0% | 15 | 15 | 20 | 3 | 5 | 90 | 110 | 30 | 100 | 120 | 40 | P18-Q5-C04 | Dedicated cutting insert mounted in carrier.
Progressive die stamping | 10,001–100,000 | Bending punch | MALE | 2 | 80 × 60 × 60 | Pierced U-bracket | Length 60 mm; outside width 40 mm; legs 20 mm; sheet 1 mm; two Ø6 mm holes | D2 / PM tool steel | Cold stamping; normally no active cooling | Rectangular block | 60 | 40 | 30 | 0% | 5 | 5 | 20 | 3 | 5 | 70 | 50 | 50 | 80 | 60 | 60 | P18-Q5-C05 | Two bending stations assumed; nose and springback must be designed.
Progressive die stamping | 10,001–100,000 | Bending die insert | FEMALE DIE | 2 | 90 × 70 × 50 | Pierced U-bracket | Length 60 mm; outside width 40 mm; legs 20 mm; sheet 1 mm; two Ø6 mm holes | D2 / PM tool steel | Cold stamping; normally no active cooling | Rectangular block | 60 | 40 | 20 | 0% | 10 | 10 | 20 | 3 | 5 | 80 | 60 | 40 | 90 | 70 | 50 | P18-Q5-C06 | One insert per assumed bending station.
Progressive die stamping | 10,001–100,000 | Piercing punch | MALE PIN | 2 | Ø8 × 62 | Pierced U-bracket | Length 60 mm; outside width 40 mm; legs 20 mm; sheet 1 mm; two Ø6 mm holes | D2 / PM tool steel | Cold stamping; normally no active cooling | Round billet | 6 | 6 | 60 | 0% | 0 | 0 | 0 | 1 | 1 | 6 |  | 60 | 8 |  | 62 | P18-Q5-C07 | Hole punches only; purchased die buttons, pilots and guides are additional.
Progressive die stamping | Above 100,000 | Upper tool carrier | SUPPORT | 1 | 370 × 200 × 50 | Pierced U-bracket | Length 60 mm; outside width 40 mm; legs 20 mm; sheet 1 mm; two Ø6 mm holes | 42CrMo4 / suitable die-set steel | Cold stamping; normally no active cooling | Rectangular block | 280 | 110 | 25 | 0% | 40 | 40 | 15 | 3 | 5 | 360 | 190 | 40 | 370 | 200 | 50 | P18-Q6-C01 | 280 mm active length = 4 assumed stations × 70 mm pitch.
Progressive die stamping | Above 100,000 | Lower die carrier | SUPPORT | 1 | 370 × 200 × 60 | Pierced U-bracket | Length 60 mm; outside width 40 mm; legs 20 mm; sheet 1 mm; two Ø6 mm holes | 42CrMo4 / suitable die-set steel | Cold stamping; normally no active cooling | Rectangular block | 280 | 110 | 25 | 0% | 40 | 40 | 25 | 3 | 5 | 360 | 190 | 50 | 370 | 200 | 60 | P18-Q6-C02 | Station layout, center of pressure and shut height unvalidated.
Progressive die stamping | Above 100,000 | Blanking / trimming punch | MALE | 1 | 80 × 100 × 60 | Pierced U-bracket | Length 60 mm; outside width 40 mm; legs 20 mm; sheet 1 mm; two Ø6 mm holes | PM tool steel / carbide cutting inserts; forming grades by station | Cold stamping; normally no active cooling | Rectangular block | 60 | 80 | 30 | 0% | 5 | 5 | 20 | 3 | 5 | 70 | 90 | 50 | 80 | 100 | 60 | P18-Q6-C03 | 80 mm flat-width envelope is provisional; actual bend allowance changes blank.
Progressive die stamping | Above 100,000 | Blanking / trimming die insert | FEMALE DIE | 1 | 100 × 120 × 40 | Pierced U-bracket | Length 60 mm; outside width 40 mm; legs 20 mm; sheet 1 mm; two Ø6 mm holes | PM tool steel / carbide cutting inserts; forming grades by station | Cold stamping; normally no active cooling | Rectangular block | 60 | 80 | 10 | 0% | 15 | 15 | 20 | 3 | 5 | 90 | 110 | 30 | 100 | 120 | 40 | P18-Q6-C04 | Dedicated cutting insert mounted in carrier.
Progressive die stamping | Above 100,000 | Bending punch | MALE | 2 | 80 × 60 × 60 | Pierced U-bracket | Length 60 mm; outside width 40 mm; legs 20 mm; sheet 1 mm; two Ø6 mm holes | PM tool steel / carbide cutting inserts; forming grades by station | Cold stamping; normally no active cooling | Rectangular block | 60 | 40 | 30 | 0% | 5 | 5 | 20 | 3 | 5 | 70 | 50 | 50 | 80 | 60 | 60 | P18-Q6-C05 | Two bending stations assumed; nose and springback must be designed.
Progressive die stamping | Above 100,000 | Bending die insert | FEMALE DIE | 2 | 90 × 70 × 50 | Pierced U-bracket | Length 60 mm; outside width 40 mm; legs 20 mm; sheet 1 mm; two Ø6 mm holes | PM tool steel / carbide cutting inserts; forming grades by station | Cold stamping; normally no active cooling | Rectangular block | 60 | 40 | 20 | 0% | 10 | 10 | 20 | 3 | 5 | 80 | 60 | 40 | 90 | 70 | 50 | P18-Q6-C06 | One insert per assumed bending station.
Progressive die stamping | Above 100,000 | Piercing punch | MALE PIN | 2 | Ø8 × 62 | Pierced U-bracket | Length 60 mm; outside width 40 mm; legs 20 mm; sheet 1 mm; two Ø6 mm holes | PM tool steel / carbide cutting inserts; forming grades by station | Cold stamping; normally no active cooling | Round billet | 6 | 6 | 60 | 0% | 0 | 0 | 0 | 1 | 1 | 6 |  | 60 | 8 |  | 62 | P18-Q6-C07 | Hole punches only; purchased die buttons, pilots and guides are additional.
Tube hydroforming | 1–20 | Hydroforming die half | FEMALE | 2 | 240 × 130 × 70 | Locally expanded tube | Length 150 mm; start Ø30 × 1.5 mm; center expanded to Ø40 over 50 mm | P20 / 4140 | Cold hydroforming; usually no dedicated die cooling | Rectangular block | 150 | 40 | 20 | 0% | 40 | 40 | 40 | 3 | 5 | 230 | 120 | 60 | 240 | 130 | 70 | P19-Q1-C01 | Half cavity depth 20 mm; split along tube axis. 40 mm support budget is not pressure-rated.
Tube hydroforming | 1–20 | End sealing / feeding punch | MALE END PUNCH | 2 | Ø40 × 110 | Locally expanded tube | Length 150 mm; start Ø30 × 1.5 mm; center expanded to Ø40 over 50 mm | Hardened suitable tool steel | Cold hydroforming; usually no dedicated die cooling | Round billet | 30 | 30 | 80 | 0% | 0 | 0 | 20 | 3 | 5 | 30 |  | 100 | 40 |  | 110 | P19-Q1-C02 | Contact geometry follows tube ID/end seal; Ø30 mm is nominal envelope, not seal diameter.
Tube hydroforming | 21–100 | Hydroforming die half | FEMALE | 2 | 240 × 130 × 70 | Locally expanded tube | Length 150 mm; start Ø30 × 1.5 mm; center expanded to Ø40 over 50 mm | P20 / 4140 | Cold hydroforming; usually no dedicated die cooling | Rectangular block | 150 | 40 | 20 | 0% | 40 | 40 | 40 | 3 | 5 | 230 | 120 | 60 | 240 | 130 | 70 | P19-Q2-C01 | Half cavity depth 20 mm; split along tube axis. 40 mm support budget is not pressure-rated.
Tube hydroforming | 21–100 | End sealing / feeding punch | MALE END PUNCH | 2 | Ø40 × 110 | Locally expanded tube | Length 150 mm; start Ø30 × 1.5 mm; center expanded to Ø40 over 50 mm | Hardened suitable tool steel | Cold hydroforming; usually no dedicated die cooling | Round billet | 30 | 30 | 80 | 0% | 0 | 0 | 20 | 3 | 5 | 30 |  | 100 | 40 |  | 110 | P19-Q2-C02 | Contact geometry follows tube ID/end seal; Ø30 mm is nominal envelope, not seal diameter.
Tube hydroforming | 101–1,000 | Hydroforming die half | FEMALE | 2 | 240 × 130 × 70 | Locally expanded tube | Length 150 mm; start Ø30 × 1.5 mm; center expanded to Ø40 over 50 mm | P20 / 4140 | Cold hydroforming; usually no dedicated die cooling | Rectangular block | 150 | 40 | 20 | 0% | 40 | 40 | 40 | 3 | 5 | 230 | 120 | 60 | 240 | 130 | 70 | P19-Q3-C01 | Half cavity depth 20 mm; split along tube axis. 40 mm support budget is not pressure-rated.
Tube hydroforming | 101–1,000 | End sealing / feeding punch | MALE END PUNCH | 2 | Ø40 × 110 | Locally expanded tube | Length 150 mm; start Ø30 × 1.5 mm; center expanded to Ø40 over 50 mm | Hardened suitable tool steel | Cold hydroforming; usually no dedicated die cooling | Round billet | 30 | 30 | 80 | 0% | 0 | 0 | 20 | 3 | 5 | 30 |  | 100 | 40 |  | 110 | P19-Q3-C02 | Contact geometry follows tube ID/end seal; Ø30 mm is nominal envelope, not seal diameter.
Tube hydroforming | 1,001–10,000 | Hydroforming die half | FEMALE | 2 | 240 × 130 × 70 | Locally expanded tube | Length 150 mm; start Ø30 × 1.5 mm; center expanded to Ø40 over 50 mm | A2 / H13 inserts in supported body | Cold hydroforming; usually no dedicated die cooling | Rectangular block | 150 | 40 | 20 | 0% | 40 | 40 | 40 | 3 | 5 | 230 | 120 | 60 | 240 | 130 | 70 | P19-Q4-C01 | Half cavity depth 20 mm; split along tube axis. 40 mm support budget is not pressure-rated.
Tube hydroforming | 1,001–10,000 | End sealing / feeding punch | MALE END PUNCH | 2 | Ø40 × 110 | Locally expanded tube | Length 150 mm; start Ø30 × 1.5 mm; center expanded to Ø40 over 50 mm | Hardened suitable tool steel | Cold hydroforming; usually no dedicated die cooling | Round billet | 30 | 30 | 80 | 0% | 0 | 0 | 20 | 3 | 5 | 30 |  | 100 | 40 |  | 110 | P19-Q4-C02 | Contact geometry follows tube ID/end seal; Ø30 mm is nominal envelope, not seal diameter.
Tube hydroforming | 10,001–100,000 | Hydroforming die half | FEMALE | 2 | 240 × 130 × 70 | Locally expanded tube | Length 150 mm; start Ø30 × 1.5 mm; center expanded to Ø40 over 50 mm | A2 / H13 / premium cold-work steel | Cold hydroforming; usually no dedicated die cooling | Rectangular block | 150 | 40 | 20 | 0% | 40 | 40 | 40 | 3 | 5 | 230 | 120 | 60 | 240 | 130 | 70 | P19-Q5-C01 | Half cavity depth 20 mm; split along tube axis. 40 mm support budget is not pressure-rated.
Tube hydroforming | 10,001–100,000 | End sealing / feeding punch | MALE END PUNCH | 2 | Ø40 × 110 | Locally expanded tube | Length 150 mm; start Ø30 × 1.5 mm; center expanded to Ø40 over 50 mm | Hardened suitable tool steel | Cold hydroforming; usually no dedicated die cooling | Round billet | 30 | 30 | 80 | 0% | 0 | 0 | 20 | 3 | 5 | 30 |  | 100 | 40 |  | 110 | P19-Q5-C02 | Contact geometry follows tube ID/end seal; Ø30 mm is nominal envelope, not seal diameter.
Tube hydroforming | Above 100,000 | Hydroforming die half | FEMALE | 2 | 240 × 130 × 70 | Locally expanded tube | Length 150 mm; start Ø30 × 1.5 mm; center expanded to Ø40 over 50 mm | A2 / H13 / premium cold-work steel | Cold hydroforming; usually no dedicated die cooling | Rectangular block | 150 | 40 | 20 | 0% | 40 | 40 | 40 | 3 | 5 | 230 | 120 | 60 | 240 | 130 | 70 | P19-Q6-C01 | Half cavity depth 20 mm; split along tube axis. 40 mm support budget is not pressure-rated.
Tube hydroforming | Above 100,000 | End sealing / feeding punch | MALE END PUNCH | 2 | Ø40 × 110 | Locally expanded tube | Length 150 mm; start Ø30 × 1.5 mm; center expanded to Ø40 over 50 mm | Hardened suitable tool steel | Cold hydroforming; usually no dedicated die cooling | Round billet | 30 | 30 | 80 | 0% | 0 | 0 | 20 | 3 | 5 | 30 |  | 100 | 40 |  | 110 | P19-Q6-C02 | Contact geometry follows tube ID/end seal; Ø30 mm is nominal envelope, not seal diameter.
Sheet hydroforming | 1–20 | Hydromechanical forming punch | MALE | 1 | 135 × 115 × 60 | Shallow rectangular drawn cup | Outside 100 × 80 × 25 mm; sheet 1 mm; corner radii nominal 8 mm | 6061 aluminum if loading permits; otherwise P20 | Cold hydromechanical drawing; chamber and seals pressure-rated | Rectangular block | 98 | 78 | 24 | 0% | 15 | 15 | 30 | 3 | 5 | 128 | 108 | 54 | 135 | 115 | 60 | P20-Q1-C01 | Approximate inside cup dimensions before radii/springback; support flange reserved.
Sheet hydroforming | 1–20 | Blank-holder ring | BLANK HOLDER | 1 | 210 × 190 × 35 | Shallow rectangular drawn cup | Outside 100 × 80 × 25 mm; sheet 1 mm; corner radii nominal 8 mm | Suitable hardened steel | Cold hydromechanical drawing; chamber and seals pressure-rated | Rectangular block | 200 | 180 | 25 | 0% | 0 | 0 | 0 | 3 | 5 | 200 | 180 | 25 | 210 | 190 | 35 | P20-Q1-C02 | 200 × 180 mm holder envelope assumed for draw-in; actual blank development required.
Sheet hydroforming | 1–20 | Rated fluid pressure chamber | FLUID CHAMBER | 1 | Purchased assembly — no milling block | Shallow rectangular drawn cup | Outside 100 × 80 × 25 mm; sheet 1 mm; corner radii nominal 8 mm | Supplier specification | Cold hydromechanical drawing; chamber and seals pressure-rated | Purchased / no milled block | 0 | 0 | 0 | 0% | 0 | 0 | 0 | 0 | 1 | [6 empty] | P20-Q1-C03 | Required purchased/engineered pressure assembly; obtain rated dimensions from press supplier, not a generic billet estimate.
Sheet hydroforming | 21–100 | Hydromechanical forming punch | MALE | 1 | 135 × 115 × 60 | Shallow rectangular drawn cup | Outside 100 × 80 × 25 mm; sheet 1 mm; corner radii nominal 8 mm | 6061 / P20 | Cold hydromechanical drawing; chamber and seals pressure-rated | Rectangular block | 98 | 78 | 24 | 0% | 15 | 15 | 30 | 3 | 5 | 128 | 108 | 54 | 135 | 115 | 60 | P20-Q2-C01 | Approximate inside cup dimensions before radii/springback; support flange reserved.
Sheet hydroforming | 21–100 | Blank-holder ring | BLANK HOLDER | 1 | 210 × 190 × 35 | Shallow rectangular drawn cup | Outside 100 × 80 × 25 mm; sheet 1 mm; corner radii nominal 8 mm | Suitable hardened steel | Cold hydromechanical drawing; chamber and seals pressure-rated | Rectangular block | 200 | 180 | 25 | 0% | 0 | 0 | 0 | 3 | 5 | 200 | 180 | 25 | 210 | 190 | 35 | P20-Q2-C02 | 200 × 180 mm holder envelope assumed for draw-in; actual blank development required.
Sheet hydroforming | 21–100 | Rated fluid pressure chamber | FLUID CHAMBER | 1 | Purchased assembly — no milling block | Shallow rectangular drawn cup | Outside 100 × 80 × 25 mm; sheet 1 mm; corner radii nominal 8 mm | Supplier specification | Cold hydromechanical drawing; chamber and seals pressure-rated | Purchased / no milled block | 0 | 0 | 0 | 0% | 0 | 0 | 0 | 0 | 1 | [6 empty] | P20-Q2-C03 | Required purchased/engineered pressure assembly; obtain rated dimensions from press supplier, not a generic billet estimate.
Sheet hydroforming | 101–1,000 | Hydromechanical forming punch | MALE | 1 | 135 × 115 × 60 | Shallow rectangular drawn cup | Outside 100 × 80 × 25 mm; sheet 1 mm; corner radii nominal 8 mm | Aluminum / P20 / 4140 | Cold hydromechanical drawing; chamber and seals pressure-rated | Rectangular block | 98 | 78 | 24 | 0% | 15 | 15 | 30 | 3 | 5 | 128 | 108 | 54 | 135 | 115 | 60 | P20-Q3-C01 | Approximate inside cup dimensions before radii/springback; support flange reserved.
Sheet hydroforming | 101–1,000 | Blank-holder ring | BLANK HOLDER | 1 | 210 × 190 × 35 | Shallow rectangular drawn cup | Outside 100 × 80 × 25 mm; sheet 1 mm; corner radii nominal 8 mm | Suitable hardened steel | Cold hydromechanical drawing; chamber and seals pressure-rated | Rectangular block | 200 | 180 | 25 | 0% | 0 | 0 | 0 | 3 | 5 | 200 | 180 | 25 | 210 | 190 | 35 | P20-Q3-C02 | 200 × 180 mm holder envelope assumed for draw-in; actual blank development required.
Sheet hydroforming | 101–1,000 | Rated fluid pressure chamber | FLUID CHAMBER | 1 | Purchased assembly — no milling block | Shallow rectangular drawn cup | Outside 100 × 80 × 25 mm; sheet 1 mm; corner radii nominal 8 mm | Supplier specification | Cold hydromechanical drawing; chamber and seals pressure-rated | Purchased / no milled block | 0 | 0 | 0 | 0% | 0 | 0 | 0 | 0 | 1 | [6 empty] | P20-Q3-C03 | Required purchased/engineered pressure assembly; obtain rated dimensions from press supplier, not a generic billet estimate.
Sheet hydroforming | 1,001–10,000 | Hydromechanical forming punch | MALE | 1 | 135 × 115 × 60 | Shallow rectangular drawn cup | Outside 100 × 80 × 25 mm; sheet 1 mm; corner radii nominal 8 mm | P20 / 4140 with hard inserts | Cold hydromechanical drawing; chamber and seals pressure-rated | Rectangular block | 98 | 78 | 24 | 0% | 15 | 15 | 30 | 3 | 5 | 128 | 108 | 54 | 135 | 115 | 60 | P20-Q4-C01 | Approximate inside cup dimensions before radii/springback; support flange reserved.
Sheet hydroforming | 1,001–10,000 | Blank-holder ring | BLANK HOLDER | 1 | 210 × 190 × 35 | Shallow rectangular drawn cup | Outside 100 × 80 × 25 mm; sheet 1 mm; corner radii nominal 8 mm | Suitable hardened steel | Cold hydromechanical drawing; chamber and seals pressure-rated | Rectangular block | 200 | 180 | 25 | 0% | 0 | 0 | 0 | 3 | 5 | 200 | 180 | 25 | 210 | 190 | 35 | P20-Q4-C02 | 200 × 180 mm holder envelope assumed for draw-in; actual blank development required.
Sheet hydroforming | 1,001–10,000 | Rated fluid pressure chamber | FLUID CHAMBER | 1 | Purchased assembly — no milling block | Shallow rectangular drawn cup | Outside 100 × 80 × 25 mm; sheet 1 mm; corner radii nominal 8 mm | Supplier specification | Cold hydromechanical drawing; chamber and seals pressure-rated | Purchased / no milled block | 0 | 0 | 0 | 0% | 0 | 0 | 0 | 0 | 1 | [6 empty] | P20-Q4-C03 | Required purchased/engineered pressure assembly; obtain rated dimensions from press supplier, not a generic billet estimate.
Sheet hydroforming | 10,001–100,000 | Hydromechanical forming punch | MALE | 1 | 135 × 115 × 60 | Shallow rectangular drawn cup | Outside 100 × 80 × 25 mm; sheet 1 mm; corner radii nominal 8 mm | Steel body; A2 / cold-work-steel inserts | Cold hydromechanical drawing; chamber and seals pressure-rated | Rectangular block | 98 | 78 | 24 | 0% | 15 | 15 | 30 | 3 | 5 | 128 | 108 | 54 | 135 | 115 | 60 | P20-Q5-C01 | Approximate inside cup dimensions before radii/springback; support flange reserved.
Sheet hydroforming | 10,001–100,000 | Blank-holder ring | BLANK HOLDER | 1 | 210 × 190 × 35 | Shallow rectangular drawn cup | Outside 100 × 80 × 25 mm; sheet 1 mm; corner radii nominal 8 mm | Suitable hardened steel | Cold hydromechanical drawing; chamber and seals pressure-rated | Rectangular block | 200 | 180 | 25 | 0% | 0 | 0 | 0 | 3 | 5 | 200 | 180 | 25 | 210 | 190 | 35 | P20-Q5-C02 | 200 × 180 mm holder envelope assumed for draw-in; actual blank development required.
Sheet hydroforming | 10,001–100,000 | Rated fluid pressure chamber | FLUID CHAMBER | 1 | Purchased assembly — no milling block | Shallow rectangular drawn cup | Outside 100 × 80 × 25 mm; sheet 1 mm; corner radii nominal 8 mm | Supplier specification | Cold hydromechanical drawing; chamber and seals pressure-rated | Purchased / no milled block | 0 | 0 | 0 | 0% | 0 | 0 | 0 | 0 | 1 | [6 empty] | P20-Q5-C03 | Required purchased/engineered pressure assembly; obtain rated dimensions from press supplier, not a generic billet estimate.
Sheet hydroforming | Above 100,000 | Hydromechanical forming punch | MALE | 1 | 135 × 115 × 60 | Shallow rectangular drawn cup | Outside 100 × 80 × 25 mm; sheet 1 mm; corner radii nominal 8 mm | A2 / suitable premium tool steel at wear zones | Cold hydromechanical drawing; chamber and seals pressure-rated | Rectangular block | 98 | 78 | 24 | 0% | 15 | 15 | 30 | 3 | 5 | 128 | 108 | 54 | 135 | 115 | 60 | P20-Q6-C01 | Approximate inside cup dimensions before radii/springback; support flange reserved.
Sheet hydroforming | Above 100,000 | Blank-holder ring | BLANK HOLDER | 1 | 210 × 190 × 35 | Shallow rectangular drawn cup | Outside 100 × 80 × 25 mm; sheet 1 mm; corner radii nominal 8 mm | Suitable hardened steel | Cold hydromechanical drawing; chamber and seals pressure-rated | Rectangular block | 200 | 180 | 25 | 0% | 0 | 0 | 0 | 3 | 5 | 200 | 180 | 25 | 210 | 190 | 35 | P20-Q6-C02 | 200 × 180 mm holder envelope assumed for draw-in; actual blank development required.
Sheet hydroforming | Above 100,000 | Rated fluid pressure chamber | FLUID CHAMBER | 1 | Purchased assembly — no milling block | Shallow rectangular drawn cup | Outside 100 × 80 × 25 mm; sheet 1 mm; corner radii nominal 8 mm | Supplier specification | Cold hydromechanical drawing; chamber and seals pressure-rated | Purchased / no milled block | 0 | 0 | 0 | 0% | 0 | 0 | 0 | 0 | 1 | [6 empty] | P20-Q6-C03 | Required purchased/engineered pressure assembly; obtain rated dimensions from press supplier, not a generic billet estimate.
Spinning | 1–20 | Hemispherical mandrel | MALE | 1 | Ø105 × 105 | Spun hemisphere | Outside Ø100 mm; depth 50 mm; initial sheet 1.5 mm | 4140 / suitable tool steel | Cold spinning baseline; no active cooling | Round billet | 97 | 97 | 48.5 | 0% | 0 | 0 | 50 | 3 | 5 | 97 |  | 98.5 | 105 |  | 105 | P21-Q1-C01 | Nominal inner hemisphere Ø97 mm; 50 mm axial mounting allowance. Final thickness/springback may change profile.
Spinning | 1–20 | Forming roller blank | ROLLER | 1 | Ø90 × 35 | Spun hemisphere | Outside Ø100 mm; depth 50 mm; initial sheet 1.5 mm | A2 / D2, selected for contact duty | Cold spinning baseline; no active cooling | Round billet | 80 | 80 | 25 | 0% | 0 | 0 | 0 | 3 | 5 | 80 |  | 25 | 90 |  | 35 | P21-Q1-C02 | Assumed finished Ø80 × 25 mm roller; nose radius and bearing bore still to specify.
Spinning | 21–100 | Hemispherical mandrel | MALE | 1 | Ø105 × 105 | Spun hemisphere | Outside Ø100 mm; depth 50 mm; initial sheet 1.5 mm | 4140 / suitable tool steel | Cold spinning baseline; no active cooling | Round billet | 97 | 97 | 48.5 | 0% | 0 | 0 | 50 | 3 | 5 | 97 |  | 98.5 | 105 |  | 105 | P21-Q2-C01 | Nominal inner hemisphere Ø97 mm; 50 mm axial mounting allowance. Final thickness/springback may change profile.
Spinning | 21–100 | Forming roller blank | ROLLER | 1 | Ø90 × 35 | Spun hemisphere | Outside Ø100 mm; depth 50 mm; initial sheet 1.5 mm | A2 / D2, selected for contact duty | Cold spinning baseline; no active cooling | Round billet | 80 | 80 | 25 | 0% | 0 | 0 | 0 | 3 | 5 | 80 |  | 25 | 90 |  | 35 | P21-Q2-C02 | Assumed finished Ø80 × 25 mm roller; nose radius and bearing bore still to specify.
Spinning | 101–1,000 | Hemispherical mandrel | MALE | 1 | Ø105 × 105 | Spun hemisphere | Outside Ø100 mm; depth 50 mm; initial sheet 1.5 mm | 4140 / suitable tool steel | Cold spinning baseline; no active cooling | Round billet | 97 | 97 | 48.5 | 0% | 0 | 0 | 50 | 3 | 5 | 97 |  | 98.5 | 105 |  | 105 | P21-Q3-C01 | Nominal inner hemisphere Ø97 mm; 50 mm axial mounting allowance. Final thickness/springback may change profile.
Spinning | 101–1,000 | Forming roller blank | ROLLER | 1 | Ø90 × 35 | Spun hemisphere | Outside Ø100 mm; depth 50 mm; initial sheet 1.5 mm | A2 / D2, selected for contact duty | Cold spinning baseline; no active cooling | Round billet | 80 | 80 | 25 | 0% | 0 | 0 | 0 | 3 | 5 | 80 |  | 25 | 90 |  | 35 | P21-Q3-C02 | Assumed finished Ø80 × 25 mm roller; nose radius and bearing bore still to specify.
Spinning | 1,001–10,000 | Hemispherical mandrel | MALE | 1 | Ø105 × 105 | Spun hemisphere | Outside Ø100 mm; depth 50 mm; initial sheet 1.5 mm | 4140 / suitable tool steel | Cold spinning baseline; no active cooling | Round billet | 97 | 97 | 48.5 | 0% | 0 | 0 | 50 | 3 | 5 | 97 |  | 98.5 | 105 |  | 105 | P21-Q4-C01 | Nominal inner hemisphere Ø97 mm; 50 mm axial mounting allowance. Final thickness/springback may change profile.
Spinning | 1,001–10,000 | Forming roller blank | ROLLER | 1 | Ø90 × 35 | Spun hemisphere | Outside Ø100 mm; depth 50 mm; initial sheet 1.5 mm | A2 / D2, selected for contact duty | Cold spinning baseline; no active cooling | Round billet | 80 | 80 | 25 | 0% | 0 | 0 | 0 | 3 | 5 | 80 |  | 25 | 90 |  | 35 | P21-Q4-C02 | Assumed finished Ø80 × 25 mm roller; nose radius and bearing bore still to specify.
Spinning | 10,001–100,000 | Hemispherical mandrel | MALE | 1 | Ø105 × 105 | Spun hemisphere | Outside Ø100 mm; depth 50 mm; initial sheet 1.5 mm | 4140 / suitable tool steel | Cold spinning baseline; no active cooling | Round billet | 97 | 97 | 48.5 | 0% | 0 | 0 | 50 | 3 | 5 | 97 |  | 98.5 | 105 |  | 105 | P21-Q5-C01 | Nominal inner hemisphere Ø97 mm; 50 mm axial mounting allowance. Final thickness/springback may change profile.
Spinning | 10,001–100,000 | Forming roller blank | ROLLER | 1 | Ø90 × 35 | Spun hemisphere | Outside Ø100 mm; depth 50 mm; initial sheet 1.5 mm | A2 / D2, selected for contact duty | Cold spinning baseline; no active cooling | Round billet | 80 | 80 | 25 | 0% | 0 | 0 | 0 | 3 | 5 | 80 |  | 25 | 90 |  | 35 | P21-Q5-C02 | Assumed finished Ø80 × 25 mm roller; nose radius and bearing bore still to specify.
Spinning | Above 100,000 | Hemispherical mandrel | MALE | 1 | Ø105 × 105 | Spun hemisphere | Outside Ø100 mm; depth 50 mm; initial sheet 1.5 mm | 4140 / suitable tool steel | Cold spinning baseline; no active cooling | Round billet | 97 | 97 | 48.5 | 0% | 0 | 0 | 50 | 3 | 5 | 97 |  | 98.5 | 105 |  | 105 | P21-Q6-C01 | Nominal inner hemisphere Ø97 mm; 50 mm axial mounting allowance. Final thickness/springback may change profile.
Spinning | Above 100,000 | Forming roller blank | ROLLER | 1 | Ø90 × 35 | Spun hemisphere | Outside Ø100 mm; depth 50 mm; initial sheet 1.5 mm | A2 / D2, selected for contact duty | Cold spinning baseline; no active cooling | Round billet | 80 | 80 | 25 | 0% | 0 | 0 | 0 | 3 | 5 | 80 |  | 25 | 90 |  | 35 | P21-Q6-C02 | Assumed finished Ø80 × 25 mm roller; nose radius and bearing bore still to specify.

## Quantity grades
Material options by lifetime quantity
Process | Process family | Quantity band | Qty min | Qty max | Tooling concept | Working-grade candidates | Treatment | Scope | Selection conditions | Technical background / provenance
Bending | Metal forming and casting | 1–20 | 1 | 20 | Standard punches and V-dies | 42CrMo4 | Hardened | Sheet-metal press brake | Standard tools can serve every volume. Select by sheet strength, thickness and contact stress. | https://www.uddeholm.com/en/applications/blanking-and-forming/
Bending | Metal forming and casting | 21–100 | 21 | 100 | Standard punches and V-dies | 42CrMo4 | Hardened | Sheet-metal press brake | Standard tools can serve every volume. Select by sheet strength, thickness and contact stress. | https://www.uddeholm.com/en/applications/blanking-and-forming/
Bending | Metal forming and casting | 101–1,000 | 101 | 1000 | Standard or dedicated profile tools | 42CrMo4 / A2 | Suitably hardened | Sheet-metal press brake | Standard tools can serve every volume. Select by sheet strength, thickness and contact stress. | https://www.uddeholm.com/en/applications/blanking-and-forming/
Bending | Metal forming and casting | 1,001–10,000 | 1001 | 10000 | Dedicated tools where justified | 42CrMo4 / A2 | Suitably hardened | Sheet-metal press brake | Standard tools can serve every volume. Select by sheet strength, thickness and contact stress. | https://www.uddeholm.com/en/applications/blanking-and-forming/
Bending | Metal forming and casting | 10,001–100,000 | 10001 | 100000 | Replaceable working inserts | A2; D2 where wear dominates | Hardened | Sheet-metal press brake | Standard tools can serve every volume. Select by sheet strength, thickness and contact stress. | https://www.uddeholm.com/en/applications/blanking-and-forming/
Bending | Metal forming and casting | Above 100,000 | 100001 |  | Automated tooling with wear inserts | A2 / premium cold-work steel | Hardened | Sheet-metal press brake | Standard tools can serve every volume. Select by sheet strength, thickness and contact stress. | https://www.uddeholm.com/en/applications/blanking-and-forming/
Metal extrusion | Metal forming and casting | 1–20 | 1 | 20 | Trial die | H13 | Nitrided | Hot aluminum extrusion | Count comparable cut pieces; also assess meters, tonnes and profile complexity. Other alloys require separate selection. | https://www.uddeholm.com/us/en-us/applications/extrusion-of-metal-en-us/
Metal extrusion | Metal forming and casting | 21–100 | 21 | 100 | Single-profile die | H13 | Nitrided | Hot aluminum extrusion | Count comparable cut pieces; also assess meters, tonnes and profile complexity. Other alloys require separate selection. | https://www.uddeholm.com/us/en-us/applications/extrusion-of-metal-en-us/
Metal extrusion | Metal forming and casting | 101–1,000 | 101 | 1000 | Production die | H13 | Nitrided | Hot aluminum extrusion | Count comparable cut pieces; also assess meters, tonnes and profile complexity. Other alloys require separate selection. | https://www.uddeholm.com/us/en-us/applications/extrusion-of-metal-en-us/
Metal extrusion | Metal forming and casting | 1,001–10,000 | 1001 | 10000 | Supported production die | H13 | Nitrided | Hot aluminum extrusion | Count comparable cut pieces; also assess meters, tonnes and profile complexity. Other alloys require separate selection. | https://www.uddeholm.com/us/en-us/applications/extrusion-of-metal-en-us/
Metal extrusion | Metal forming and casting | 10,001–100,000 | 10001 | 100000 | Optimized production die | H13 / H13 ESR | Controlled heat treatment and nitriding | Hot aluminum extrusion | Count comparable cut pieces; also assess meters, tonnes and profile complexity. Other alloys require separate selection. | https://www.uddeholm.com/us/en-us/applications/extrusion-of-metal-en-us/
Metal extrusion | Metal forming and casting | Above 100,000 | 100001 |  | Optimized die with planned replacements | H13 ESR / specialist hot-work steel | Controlled heat treatment and surface treatment | Hot aluminum extrusion | Count comparable cut pieces; also assess meters, tonnes and profile complexity. Other alloys require separate selection. | https://www.uddeholm.com/us/en-us/applications/extrusion-of-metal-en-us/
Die casting | Metal forming and casting | 1–20 | 1 | 20 | Single-cavity insert in reusable base | H13 | Heat treated | High-pressure aluminum die casting | Low-volume dedicated tooling may be uneconomical. Alloy, thermal fatigue and cooling govern selection. | https://www.uddeholm.com/us/en-us/applications/die-casting-en-us/
Die casting | Metal forming and casting | 21–100 | 21 | 100 | Single-cavity insert in reusable base | H13 | Heat treated | High-pressure aluminum die casting | Low-volume dedicated tooling may be uneconomical. Alloy, thermal fatigue and cooling govern selection. | https://www.uddeholm.com/us/en-us/applications/die-casting-en-us/
Die casting | Metal forming and casting | 101–1,000 | 101 | 1000 | Dedicated single-cavity die | H13 | Heat treated | High-pressure aluminum die casting | Low-volume dedicated tooling may be uneconomical. Alloy, thermal fatigue and cooling govern selection. | https://www.uddeholm.com/us/en-us/applications/die-casting-en-us/
Die casting | Metal forming and casting | 1,001–10,000 | 1001 | 10000 | Production die with cooling and slides | H13; ESR where required | Heat treated | High-pressure aluminum die casting | Low-volume dedicated tooling may be uneconomical. Alloy, thermal fatigue and cooling govern selection. | https://www.uddeholm.com/us/en-us/applications/die-casting-en-us/
Die casting | Metal forming and casting | 10,001–100,000 | 10001 | 100000 | Optimized production die | H13 ESR | Qualified heat treatment | High-pressure aluminum die casting | Low-volume dedicated tooling may be uneconomical. Alloy, thermal fatigue and cooling govern selection. | https://www.uddeholm.com/us/en-us/applications/die-casting-en-us/
Die casting | Metal forming and casting | Above 100,000 | 100001 |  | Replaceable cavity inserts; multiple cavities if justified | H13 ESR / Dievar | Qualified heat treatment | High-pressure aluminum die casting | Low-volume dedicated tooling may be uneconomical. Alloy, thermal fatigue and cooling govern selection. | https://www.uddeholm.com/us/en-us/applications/die-casting-en-us/
Sand casting | Metal forming and casting | 1–20 | 1 | 20 | Loose pattern or printed sand mold | Wood / tooling resin; sand for printed mold | Seal pattern surfaces | Reusable patterns and core boxes | Patterns make expendable sand molds and normally do not contact molten metal. | Prior discussion: indicative engineering selection, not a supplier specification
Sand casting | Metal forming and casting | 21–100 | 21 | 100 | Loose pattern and core boxes | Wood / polyurethane tooling board / epoxy | Seal and protect surfaces | Reusable patterns and core boxes | Patterns make expendable sand molds and normally do not contact molten metal. | Prior discussion: indicative engineering selection, not a supplier specification
Sand casting | Metal forming and casting | 101–1,000 | 101 | 1000 | Durable patterns and core boxes | Epoxy tooling resin / 6061 aluminum | Wear protection as required | Reusable patterns and core boxes | Patterns make expendable sand molds and normally do not contact molten metal. | Prior discussion: indicative engineering selection, not a supplier specification
Sand casting | Metal forming and casting | 1,001–10,000 | 1001 | 10000 | Matchplates and core boxes | Aluminum | Surface finish to suit molding | Reusable patterns and core boxes | Patterns make expendable sand molds and normally do not contact molten metal. | Prior discussion: indicative engineering selection, not a supplier specification
Sand casting | Metal forming and casting | 10,001–100,000 | 10001 | 100000 | Production patterns with wear inserts | Aluminum / cast iron | Wear protection as required | Reusable patterns and core boxes | Patterns make expendable sand molds and normally do not contact molten metal. | Prior discussion: indicative engineering selection, not a supplier specification
Sand casting | Metal forming and casting | Above 100,000 | 100001 |  | Automated pattern equipment | Aluminum with steel inserts / cast iron / steel | Durable working surfaces | Reusable patterns and core boxes | Patterns make expendable sand molds and normally do not contact molten metal. | Prior discussion: indicative engineering selection, not a supplier specification
Investment casting | Metal forming and casting | 1–20 | 1 | 20 | Printed expendable patterns; no permanent wax die | Castable pattern wax/resin | Qualified burnout system | Wax-pattern tooling | Aluminum remains viable above 100,000 patterns. Ceramic-core tooling has separate abrasion requirements. | https://www.texmoblank.com/investment-casting/tooling
Investment casting | Metal forming and casting | 21–100 | 21 | 100 | Printed patterns or simple wax die | Castable pattern wax/resin / 6061 aluminum | Finish suitable for wax release | Wax-pattern tooling | Aluminum remains viable above 100,000 patterns. Ceramic-core tooling has separate abrasion requirements. | https://www.texmoblank.com/investment-casting/tooling
Investment casting | Metal forming and casting | 101–1,000 | 101 | 1000 | Single-cavity wax die | 6061 / 7075 aluminum | Finish suitable for wax release | Wax-pattern tooling | Aluminum remains viable above 100,000 patterns. Ceramic-core tooling has separate abrasion requirements. | https://www.texmoblank.com/investment-casting/tooling
Investment casting | Metal forming and casting | 1,001–10,000 | 1001 | 10000 | Production wax die with slides as needed | Aluminum | Local wear protection | Wax-pattern tooling | Aluminum remains viable above 100,000 patterns. Ceramic-core tooling has separate abrasion requirements. | https://www.texmoblank.com/investment-casting/tooling
Investment casting | Metal forming and casting | 10,001–100,000 | 10001 | 100000 | Automated or multicavity wax tooling | Aluminum with steel wear inserts | Hardened wear inserts | Wax-pattern tooling | Aluminum remains viable above 100,000 patterns. Ceramic-core tooling has separate abrasion requirements. | https://www.texmoblank.com/investment-casting/tooling
Investment casting | Metal forming and casting | Above 100,000 | 100001 |  | Durable wax tooling with replaceable inserts | Aluminum with steel wear inserts | Hardened wear inserts | Wax-pattern tooling | Aluminum remains viable above 100,000 patterns. Ceramic-core tooling has separate abrasion requirements. | https://www.texmoblank.com/investment-casting/tooling
Closed die forging | Metal forming and casting | 1–20 | 1 | 20 | Simple dedicated dies | H13 / 1.2714 | Heat treated | Hot closed-die forging | Select by forged alloy, die size and press/hammer loading. Cold forging requires a separate assessment. | https://www.uddeholm.com/app/uploads/sites/240/2024/05/Tech-Uddeholm-Forging-EN-1.pdf
Closed die forging | Metal forming and casting | 21–100 | 21 | 100 | Simple blocker and finisher dies | H13 / 1.2714 | Heat treated | Hot closed-die forging | Select by forged alloy, die size and press/hammer loading. Cold forging requires a separate assessment. | https://www.uddeholm.com/app/uploads/sites/240/2024/05/Tech-Uddeholm-Forging-EN-1.pdf
Closed die forging | Metal forming and casting | 101–1,000 | 101 | 1000 | Dedicated die set | H13 / H11 / 1.2714 | Heat treated | Hot closed-die forging | Select by forged alloy, die size and press/hammer loading. Cold forging requires a separate assessment. | https://www.uddeholm.com/app/uploads/sites/240/2024/05/Tech-Uddeholm-Forging-EN-1.pdf
Closed die forging | Metal forming and casting | 1,001–10,000 | 1001 | 10000 | Production dies and trimming tools | H13 / H11 / 1.2714 | Grade selected separately for trimming | Hot closed-die forging | Select by forged alloy, die size and press/hammer loading. Cold forging requires a separate assessment. | https://www.uddeholm.com/app/uploads/sites/240/2024/05/Tech-Uddeholm-Forging-EN-1.pdf
Closed die forging | Metal forming and casting | 10,001–100,000 | 10001 | 100000 | Replaceable die inserts | H13; premium quality if justified | Qualified heat treatment | Hot closed-die forging | Select by forged alloy, die size and press/hammer loading. Cold forging requires a separate assessment. | https://www.uddeholm.com/app/uploads/sites/240/2024/05/Tech-Uddeholm-Forging-EN-1.pdf
Closed die forging | Metal forming and casting | Above 100,000 | 100001 |  | Production inserts with refurbishment plan | H13 ESR / Dievar / Formvar | Qualified heat treatment | Hot closed-die forging | Select by forged alloy, die size and press/hammer loading. Cold forging requires a separate assessment. | https://www.uddeholm.com/app/uploads/sites/240/2024/05/Tech-Uddeholm-Forging-EN-1.pdf
Plastic extrusion | Plastics processing | 1–20 | 1 | 20 | Trial die | P20 for suitable unfilled resin | Prehardened | Profile die and calibration tooling | Resin corrosion and fillers may require upgraded tooling at any volume. Screw/barrel metallurgy is separate. | https://www.us.bohler.com/en-us/product-category/plastic-mold-steels-en-us/
Plastic extrusion | Plastics processing | 21–100 | 21 | 100 | Simple die and calibrator | P20 | Prehardened | Profile die and calibration tooling | Resin corrosion and fillers may require upgraded tooling at any volume. Screw/barrel metallurgy is separate. | https://www.us.bohler.com/en-us/product-category/plastic-mold-steels-en-us/
Plastic extrusion | Plastics processing | 101–1,000 | 101 | 1000 | Dedicated die | P20; stainless if required | Condition selected by resin | Profile die and calibration tooling | Resin corrosion and fillers may require upgraded tooling at any volume. Screw/barrel metallurgy is separate. | https://www.us.bohler.com/en-us/product-category/plastic-mold-steels-en-us/
Plastic extrusion | Plastics processing | 1,001–10,000 | 1001 | 10000 | Production die | P20 / 1.2083 | Harden stainless where required | Profile die and calibration tooling | Resin corrosion and fillers may require upgraded tooling at any volume. Screw/barrel metallurgy is separate. | https://www.us.bohler.com/en-us/product-category/plastic-mold-steels-en-us/
Plastic extrusion | Plastics processing | 10,001–100,000 | 10001 | 100000 | Replaceable die lips | P20 / hardened 1.2083; wear grades if filled | Resin-specific surface treatment | Profile die and calibration tooling | Resin corrosion and fillers may require upgraded tooling at any volume. Screw/barrel metallurgy is separate. | https://www.us.bohler.com/en-us/product-category/plastic-mold-steels-en-us/
Plastic extrusion | Plastics processing | Above 100,000 | 100001 |  | Optimized die and wear inserts | Hardened 1.2083 / specialist wear-resistant grades | Qualified surface treatment | Profile die and calibration tooling | Resin corrosion and fillers may require upgraded tooling at any volume. Screw/barrel metallurgy is separate. | https://www.us.bohler.com/en-us/product-category/plastic-mold-steels-en-us/
Blow molding | Plastics processing | 1–20 | 1 | 20 | Simple single-cavity mold | 6061 aluminum | Machined and finished | Blow mold; architecture depends on process | Aluminum may remain optimal at high volume for cooling. PET stretch and extrusion blow molding differ. | https://www.us.bohler.com/en-us/product-category/plastic-mold-steels-en-us/
Blow molding | Plastics processing | 21–100 | 21 | 100 | Single-cavity mold | 6061 aluminum | Machined and finished | Blow mold; architecture depends on process | Aluminum may remain optimal at high volume for cooling. PET stretch and extrusion blow molding differ. | https://www.us.bohler.com/en-us/product-category/plastic-mold-steels-en-us/
Blow molding | Plastics processing | 101–1,000 | 101 | 1000 | Cooled production mold | 6061 / 7075 aluminum | Machined and finished | Blow mold; architecture depends on process | Aluminum may remain optimal at high volume for cooling. PET stretch and extrusion blow molding differ. | https://www.us.bohler.com/en-us/product-category/plastic-mold-steels-en-us/
Blow molding | Plastics processing | 1,001–10,000 | 1001 | 10000 | Production mold with neck/pinch-off inserts | Aluminum with steel inserts | Harden local wear inserts | Blow mold; architecture depends on process | Aluminum may remain optimal at high volume for cooling. PET stretch and extrusion blow molding differ. | https://www.us.bohler.com/en-us/product-category/plastic-mold-steels-en-us/
Blow molding | Plastics processing | 10,001–100,000 | 10001 | 100000 | Multicavity or multistation molds | Aluminum with hardened steel inserts | Harden local wear inserts | Blow mold; architecture depends on process | Aluminum may remain optimal at high volume for cooling. PET stretch and extrusion blow molding differ. | https://www.us.bohler.com/en-us/product-category/plastic-mold-steels-en-us/
Blow molding | Plastics processing | Above 100,000 | 100001 |  | High-conductivity molds with wear inserts | Aluminum; H13 / stainless wear inserts | Harden local wear inserts | Blow mold; architecture depends on process | Aluminum may remain optimal at high volume for cooling. PET stretch and extrusion blow molding differ. | https://www.us.bohler.com/en-us/product-category/plastic-mold-steels-en-us/
Compression molding | Plastics processing | 1–20 | 1 | 20 | Matched tool; aluminum only for qualified light-duty trials | P20; aluminum for suitable trials | Prehardened P20 | Thermoset compound baseline | Glass/mineral-filled compounds can require hard tooling even for 1–20 parts. Qualify temperature and pressure. | https://www.us.bohler.com/en-us/product-category/plastic-mold-steels-en-us/
Compression molding | Plastics processing | 21–100 | 21 | 100 | Simple heated mold | P20 | Prehardened | Thermoset compound baseline | Glass/mineral-filled compounds can require hard tooling even for 1–20 parts. Qualify temperature and pressure. | https://www.us.bohler.com/en-us/product-category/plastic-mold-steels-en-us/
Compression molding | Plastics processing | 101–1,000 | 101 | 1000 | Matched mold | P20 / H13 for abrasive compounds | Harden H13 | Thermoset compound baseline | Glass/mineral-filled compounds can require hard tooling even for 1–20 parts. Qualify temperature and pressure. | https://www.us.bohler.com/en-us/product-category/plastic-mold-steels-en-us/
Compression molding | Plastics processing | 1,001–10,000 | 1001 | 10000 | Production mold | P20 / H13 / 1.2083 | Compound-specific hardening | Thermoset compound baseline | Glass/mineral-filled compounds can require hard tooling even for 1–20 parts. Qualify temperature and pressure. | https://www.us.bohler.com/en-us/product-category/plastic-mold-steels-en-us/
Compression molding | Plastics processing | 10,001–100,000 | 10001 | 100000 | Production tool for demanding duty | H13 / 1.2083 | Hardened working surfaces | Thermoset compound baseline | Glass/mineral-filled compounds can require hard tooling even for 1–20 parts. Qualify temperature and pressure. | https://www.us.bohler.com/en-us/product-category/plastic-mold-steels-en-us/
Compression molding | Plastics processing | Above 100,000 | 100001 |  | Multicavity or automated tool | H13 / 1.2083 / specialist wear steel | Hardened and surface-treated as needed | Thermoset compound baseline | Glass/mineral-filled compounds can require hard tooling even for 1–20 parts. Qualify temperature and pressure. | https://www.us.bohler.com/en-us/product-category/plastic-mold-steels-en-us/
Transfer molding | Plastics processing | 1–20 | 1 | 20 | Single-cavity mold with transfer pot and plunger | P20 with hardened wear components | Harden pot/plunger surfaces | Thermoset compound baseline | Concentrated wear at pot, plunger, runners and gates. Electronics encapsulation can need specialized grades. | https://www.us.bohler.com/en-us/product-category/plastic-mold-steels-en-us/
Transfer molding | Plastics processing | 21–100 | 21 | 100 | Simple mold with hardened inserts | P20 with hardened wear components | Harden transfer components | Thermoset compound baseline | Concentrated wear at pot, plunger, runners and gates. Electronics encapsulation can need specialized grades. | https://www.us.bohler.com/en-us/product-category/plastic-mold-steels-en-us/
Transfer molding | Plastics processing | 101–1,000 | 101 | 1000 | Mold with hardened gates and transfer components | P20 / H13 cavities | Harden wear components | Thermoset compound baseline | Concentrated wear at pot, plunger, runners and gates. Electronics encapsulation can need specialized grades. | https://www.us.bohler.com/en-us/product-category/plastic-mold-steels-en-us/
Transfer molding | Plastics processing | 1,001–10,000 | 1001 | 10000 | Production mold inserts | H13 / 1.2083 | Hardened | Thermoset compound baseline | Concentrated wear at pot, plunger, runners and gates. Electronics encapsulation can need specialized grades. | https://www.us.bohler.com/en-us/product-category/plastic-mold-steels-en-us/
Transfer molding | Plastics processing | 10,001–100,000 | 10001 | 100000 | Multicavity mold with replaceable wear parts | H13 / 1.2083 | Hardened | Thermoset compound baseline | Concentrated wear at pot, plunger, runners and gates. Electronics encapsulation can need specialized grades. | https://www.us.bohler.com/en-us/product-category/plastic-mold-steels-en-us/
Transfer molding | Plastics processing | Above 100,000 | 100001 |  | Automated multicavity tooling | Premium hardened mold steel / wear-resistant inserts | Qualified hardening and coating | Thermoset compound baseline | Concentrated wear at pot, plunger, runners and gates. Electronics encapsulation can need specialized grades. | https://www.us.bohler.com/en-us/product-category/plastic-mold-steels-en-us/
Rotational molding | Plastics processing | 1–20 | 1 | 20 | Fabricated sheet mold or machined mold | DC01-type sheet steel / 6061 aluminum | Finished mold surface | Low-pressure heated shell molds | Increase mold count and optimize heat transfer. Higher volume does not normally require hardened tool steel. | https://www.rotomolding.org/design-guide-pt1-ch4
Rotational molding | Plastics processing | 21–100 | 21 | 100 | Fabricated or cast mold | Steel / A356 aluminum | Finished mold surface | Low-pressure heated shell molds | Increase mold count and optimize heat transfer. Higher volume does not normally require hardened tool steel. | https://www.rotomolding.org/design-guide-pt1-ch4
Rotational molding | Plastics processing | 101–1,000 | 101 | 1000 | Cast, machined or fabricated mold | A356 / machined aluminum / steel | Finished mold surface | Low-pressure heated shell molds | Increase mold count and optimize heat transfer. Higher volume does not normally require hardened tool steel. | https://www.rotomolding.org/design-guide-pt1-ch4
Rotational molding | Plastics processing | 1,001–10,000 | 1001 | 10000 | Robust frames and closures; additional molds | Aluminum / steel | Durable closures and parting surfaces | Low-pressure heated shell molds | Increase mold count and optimize heat transfer. Higher volume does not normally require hardened tool steel. | https://www.rotomolding.org/design-guide-pt1-ch4
Rotational molding | Plastics processing | 10,001–100,000 | 10001 | 100000 | Multiple optimized molds | Aluminum / steel | Maintain surfaces and closures | Low-pressure heated shell molds | Increase mold count and optimize heat transfer. Higher volume does not normally require hardened tool steel. | https://www.rotomolding.org/design-guide-pt1-ch4
Rotational molding | Plastics processing | Above 100,000 | 100001 |  | Fleet of production molds | Aluminum / steel | Maintain surfaces and closures | Low-pressure heated shell molds | Increase mold count and optimize heat transfer. Higher volume does not normally require hardened tool steel. | https://www.rotomolding.org/design-guide-pt1-ch4
Powder metallurgy — press and sinter | Powder metallurgy and composites | 1–20 | 1 | 20 | Simple compaction die and punches | A2 / D2 | Hardened | Powder compaction tooling | Specify carbide binder and grain size. Die, punch and core rod may need different materials. | https://www.hyperionmt.com/en/products/forming-tools/compaction-components/
Powder metallurgy — press and sinter | Powder metallurgy and composites | 21–100 | 21 | 100 | Dedicated compaction tool set | A2 / D2 | Hardened | Powder compaction tooling | Specify carbide binder and grain size. Die, punch and core rod may need different materials. | https://www.hyperionmt.com/en/products/forming-tools/compaction-components/
Powder metallurgy — press and sinter | Powder metallurgy and composites | 101–1,000 | 101 | 1000 | Compaction tool set | D2 / M2; carbide if powder demands | Hardened steel | Powder compaction tooling | Specify carbide binder and grain size. Die, punch and core rod may need different materials. | https://www.hyperionmt.com/en/products/forming-tools/compaction-components/
Powder metallurgy — press and sinter | Powder metallurgy and composites | 1,001–10,000 | 1001 | 10000 | Tool set with die inserts if justified | D2 / M2 with WC-Co inserts | Hardened steel and selected carbide | Powder compaction tooling | Specify carbide binder and grain size. Die, punch and core rod may need different materials. | https://www.hyperionmt.com/en/products/forming-tools/compaction-components/
Powder metallurgy — press and sinter | Powder metallurgy and composites | 10,001–100,000 | 10001 | 100000 | Carbide die liners and durable punches | WC-Co liners; tool steel / PM-steel punches | Application-specific grades | Powder compaction tooling | Specify carbide binder and grain size. Die, punch and core rod may need different materials. | https://www.hyperionmt.com/en/products/forming-tools/compaction-components/
Powder metallurgy — press and sinter | Powder metallurgy and composites | Above 100,000 | 100001 |  | Engineered modular compaction tooling | WC-Co carbide and PM tool steel | Application-specific grades | Powder compaction tooling | Specify carbide binder and grain size. Die, punch and core rod may need different materials. | https://www.hyperionmt.com/en/products/forming-tools/compaction-components/
Metal injection molding — MIM | Powder metallurgy and composites | 1–20 | 1 | 20 | Single-cavity trial insert | P20; hard inserts if needed | Feedstock-specific wear protection | Powder/binder injection molding | Mold does not see sintering temperature. Debinding and sintering fixtures require separate selection. | Prior discussion: indicative engineering selection, not a supplier specification
Metal injection molding — MIM | Powder metallurgy and composites | 21–100 | 21 | 100 | Single-cavity mold | P20 / H13 | Harden H13 as needed | Powder/binder injection molding | Mold does not see sintering temperature. Debinding and sintering fixtures require separate selection. | Prior discussion: indicative engineering selection, not a supplier specification
Metal injection molding — MIM | Powder metallurgy and composites | 101–1,000 | 101 | 1000 | Single-cavity production mold | P20 / hardened H13 | Feedstock-specific | Powder/binder injection molding | Mold does not see sintering temperature. Debinding and sintering fixtures require separate selection. | Prior discussion: indicative engineering selection, not a supplier specification
Metal injection molding — MIM | Powder metallurgy and composites | 1,001–10,000 | 1001 | 10000 | Hardened cavity and core tooling | H13 / 1.2083 | Hardened | Powder/binder injection molding | Mold does not see sintering temperature. Debinding and sintering fixtures require separate selection. | Prior discussion: indicative engineering selection, not a supplier specification
Metal injection molding — MIM | Powder metallurgy and composites | 10,001–100,000 | 10001 | 100000 | Multicavity production mold | H13 / 1.2083 | Hardened | Powder/binder injection molding | Mold does not see sintering temperature. Debinding and sintering fixtures require separate selection. | Prior discussion: indicative engineering selection, not a supplier specification
Metal injection molding — MIM | Powder metallurgy and composites | Above 100,000 | 100001 |  | Production mold with durable wear inserts | Premium hardened steel / PM tool steel; localized carbide | Qualified wear treatments | Powder/binder injection molding | Mold does not see sintering temperature. Debinding and sintering fixtures require separate selection. | Prior discussion: indicative engineering selection, not a supplier specification
Composite molding | Powder metallurgy and composites | 1–20 | 1 | 20 | One-sided or simple matched mold | Temperature-rated epoxy board / glass-epoxy / aluminum | Qualify cure temperature | Lay-up, infusion, RTM or autoclave | Cure temperature, pressure and expansion govern grade. Invar can be required for a single precision part. | https://touchstoneac.com/metal-composite-tooling/
Composite molding | Powder metallurgy and composites | 21–100 | 21 | 100 | Durable lay-up or infusion tooling | Glass-epoxy / carbon-epoxy / 6061 aluminum | Qualify cure and thermal expansion | Lay-up, infusion, RTM or autoclave | Cure temperature, pressure and expansion govern grade. Invar can be required for a single precision part. | https://touchstoneac.com/metal-composite-tooling/
Composite molding | Powder metallurgy and composites | 101–1,000 | 101 | 1000 | Composite or metallic production tooling | Carbon-epoxy / aluminum; P20 for suitable RTM | Process-specific | Lay-up, infusion, RTM or autoclave | Cure temperature, pressure and expansion govern grade. Invar can be required for a single precision part. | https://touchstoneac.com/metal-composite-tooling/
Composite molding | Powder metallurgy and composites | 1,001–10,000 | 1001 | 10000 | Durable production tooling | Carbon-epoxy / P20 / Invar 36 | Process-specific | Lay-up, infusion, RTM or autoclave | Cure temperature, pressure and expansion govern grade. Invar can be required for a single precision part. | https://touchstoneac.com/metal-composite-tooling/
Composite molding | Powder metallurgy and composites | 10,001–100,000 | 10001 | 100000 | Multiple durable production molds | P20 / Invar 36 / qualified composite | Process-specific | Lay-up, infusion, RTM or autoclave | Cure temperature, pressure and expansion govern grade. Invar can be required for a single precision part. | https://touchstoneac.com/metal-composite-tooling/
Composite molding | Powder metallurgy and composites | Above 100,000 | 100001 |  | Automated matched tooling where suitable | Steel; Invar 36 where thermal accuracy requires | Process-specific | Lay-up, infusion, RTM or autoclave | Cure temperature, pressure and expansion govern grade. Invar can be required for a single precision part. | https://touchstoneac.com/metal-composite-tooling/
Pultrusion | Powder metallurgy and composites | 1–20 | 1 | 20 | Heated trial die with guides | P20 / suitable tool steel | Polished | Heated continuous-profile die | Consider cumulative meters and fiber abrasion, not just piece count. Qualify die grade and coating together. | Prior discussion: indicative engineering selection, not a supplier specification
Pultrusion | Powder metallurgy and composites | 21–100 | 21 | 100 | Simple heated die | P20 / D2 | Polished | Heated continuous-profile die | Consider cumulative meters and fiber abrasion, not just piece count. Qualify die grade and coating together. | Prior discussion: indicative engineering selection, not a supplier specification
Pultrusion | Powder metallurgy and composites | 101–1,000 | 101 | 1000 | Durable heated die | D2 where abrasion warrants | Polished and hardened as needed | Heated continuous-profile die | Consider cumulative meters and fiber abrasion, not just piece count. Qualify die grade and coating together. | Prior discussion: indicative engineering selection, not a supplier specification
Pultrusion | Powder metallurgy and composites | 1,001–10,000 | 1001 | 10000 | Production die | D2 | Hardened and surface-treated | Heated continuous-profile die | Consider cumulative meters and fiber abrasion, not just piece count. Qualify die grade and coating together. | Prior discussion: indicative engineering selection, not a supplier specification
Pultrusion | Powder metallurgy and composites | 10,001–100,000 | 10001 | 100000 | Die with replaceable wear sections | D2 / specialist wear steel | Coated and polished | Heated continuous-profile die | Consider cumulative meters and fiber abrasion, not just piece count. Qualify die grade and coating together. | Prior discussion: indicative engineering selection, not a supplier specification
Pultrusion | Powder metallurgy and composites | Above 100,000 | 100001 |  | Optimized wear-resistant die | D2 / specialist steel; localized carbide | Qualified coating and finish | Heated continuous-profile die | Consider cumulative meters and fiber abrasion, not just piece count. Qualify die grade and coating together. | Prior discussion: indicative engineering selection, not a supplier specification
Punching / blanking | Sheet-metal cutting and forming | 1–20 | 1 | 20 | Standard turret tooling or simple punch/die | A2 / D2 | Hardened | Cold sheet cutting | Clearance, sheet strength and chipping risk control grade. Carbide requires suitable geometry and alignment. | https://www.uddeholm.com/en/applications/blanking-and-forming/
Punching / blanking | Sheet-metal cutting and forming | 21–100 | 21 | 100 | Standard or dedicated punch/die | A2 / D2 | Hardened | Cold sheet cutting | Clearance, sheet strength and chipping risk control grade. Carbide requires suitable geometry and alignment. | https://www.uddeholm.com/en/applications/blanking-and-forming/
Punching / blanking | Sheet-metal cutting and forming | 101–1,000 | 101 | 1000 | Dedicated cutting inserts | A2 / D2 / M2 | Hardened | Cold sheet cutting | Clearance, sheet strength and chipping risk control grade. Carbide requires suitable geometry and alignment. | https://www.uddeholm.com/en/applications/blanking-and-forming/
Punching / blanking | Sheet-metal cutting and forming | 1,001–10,000 | 1001 | 10000 | Guided die set | D2 / M2; tougher grade if needed | Hardened | Cold sheet cutting | Clearance, sheet strength and chipping risk control grade. Carbide requires suitable geometry and alignment. | https://www.uddeholm.com/en/applications/blanking-and-forming/
Punching / blanking | Sheet-metal cutting and forming | 10,001–100,000 | 10001 | 100000 | Replaceable cutting inserts | D2 / PM tool steel | Hardened | Cold sheet cutting | Clearance, sheet strength and chipping risk control grade. Carbide requires suitable geometry and alignment. | https://www.uddeholm.com/en/applications/blanking-and-forming/
Punching / blanking | Sheet-metal cutting and forming | Above 100,000 | 100001 |  | Production die with durable cutting inserts | PM tool steel / WC-Co carbide | Engineered clearance and maintenance | Cold sheet cutting | Clearance, sheet strength and chipping risk control grade. Carbide requires suitable geometry and alignment. | https://www.uddeholm.com/en/applications/blanking-and-forming/
Fine blanking | Sheet-metal cutting and forming | 1–20 | 1 | 20 | Dedicated precision tool | M2 / Caldie / PM tool steel | Qualified hardening | Precision punch/die, V-ring and counterpunch | Premium tooling can be needed at low volume. Select carbide only where loading permits. | https://www.uddeholm.com/us/en-us/applications/fine-blanking-en-us/
Fine blanking | Sheet-metal cutting and forming | 21–100 | 21 | 100 | Dedicated precision tool | M2 / Caldie / PM tool steel | Qualified hardening | Precision punch/die, V-ring and counterpunch | Premium tooling can be needed at low volume. Select carbide only where loading permits. | https://www.uddeholm.com/us/en-us/applications/fine-blanking-en-us/
Fine blanking | Sheet-metal cutting and forming | 101–1,000 | 101 | 1000 | Precision production tool | Caldie / Vanadis 4 Extra / Vanadis 23 | Qualified hardening | Precision punch/die, V-ring and counterpunch | Premium tooling can be needed at low volume. Select carbide only where loading permits. | https://www.uddeholm.com/us/en-us/applications/fine-blanking-en-us/
Fine blanking | Sheet-metal cutting and forming | 1,001–10,000 | 1001 | 10000 | Precision production tool | Suitable PM tool steel | Qualified hardening | Precision punch/die, V-ring and counterpunch | Premium tooling can be needed at low volume. Select carbide only where loading permits. | https://www.uddeholm.com/us/en-us/applications/fine-blanking-en-us/
Fine blanking | Sheet-metal cutting and forming | 10,001–100,000 | 10001 | 100000 | Replaceable working inserts | Premium PM tool steel | Qualified hardening | Precision punch/die, V-ring and counterpunch | Premium tooling can be needed at low volume. Select carbide only where loading permits. | https://www.uddeholm.com/us/en-us/applications/fine-blanking-en-us/
Fine blanking | Sheet-metal cutting and forming | Above 100,000 | 100001 |  | Durable precision tooling | Premium PM tool steel; selected carbide inserts | Qualified hardening and wear control | Precision punch/die, V-ring and counterpunch | Premium tooling can be needed at low volume. Select carbide only where loading permits. | https://www.uddeholm.com/us/en-us/applications/fine-blanking-en-us/
Progressive die stamping | Sheet-metal cutting and forming | 1–20 | 1 | 20 | Simplified progressive die if required; usually uneconomical | A2 / D2 inserts | Harden working inserts | Multistation strip-fed stamping | Very low volumes may favor separate operations. Cutting, bending and drawing stations require separate grade choices. | https://www.uddeholm.com/en/applications/blanking-and-forming/
Progressive die stamping | Sheet-metal cutting and forming | 21–100 | 21 | 100 | Modular or simple progressive die | A2 / D2 | Harden working inserts | Multistation strip-fed stamping | Very low volumes may favor separate operations. Cutting, bending and drawing stations require separate grade choices. | https://www.uddeholm.com/en/applications/blanking-and-forming/
Progressive die stamping | Sheet-metal cutting and forming | 101–1,000 | 101 | 1000 | Dedicated progressive die | A2 / D2 / M2 by station | Station-specific hardening | Multistation strip-fed stamping | Very low volumes may favor separate operations. Cutting, bending and drawing stations require separate grade choices. | https://www.uddeholm.com/en/applications/blanking-and-forming/
Progressive die stamping | Sheet-metal cutting and forming | 1,001–10,000 | 1001 | 10000 | Production multistation die | D2 / M2 / tough cold-work steel | Station-specific hardening | Multistation strip-fed stamping | Very low volumes may favor separate operations. Cutting, bending and drawing stations require separate grade choices. | https://www.uddeholm.com/en/applications/blanking-and-forming/
Progressive die stamping | Sheet-metal cutting and forming | 10,001–100,000 | 10001 | 100000 | Replaceable inserts and production monitoring | D2 / PM tool steel | Station-specific hardening | Multistation strip-fed stamping | Very low volumes may favor separate operations. Cutting, bending and drawing stations require separate grade choices. | https://www.uddeholm.com/en/applications/blanking-and-forming/
Progressive die stamping | Sheet-metal cutting and forming | Above 100,000 | 100001 |  | Automated die with durable inserts | PM tool steel / carbide cutting inserts; forming grades by station | Station-specific treatments | Multistation strip-fed stamping | Very low volumes may favor separate operations. Cutting, bending and drawing stations require separate grade choices. | https://www.uddeholm.com/en/applications/blanking-and-forming/
Tube hydroforming | Sheet-metal cutting and forming | 1–20 | 1 | 20 | Simple split die | P20 / 4140 | Condition qualified for full pressure | Split cavity die with axial punches and seals | Design for full internal pressure at all volumes. Sliding, die support and sealing control wear. | Prior discussion: indicative engineering selection, not a supplier specification
Tube hydroforming | Sheet-metal cutting and forming | 21–100 | 21 | 100 | Dedicated split die | P20 / 4140 | Condition qualified for full pressure | Split cavity die with axial punches and seals | Design for full internal pressure at all volumes. Sliding, die support and sealing control wear. | Prior discussion: indicative engineering selection, not a supplier specification
Tube hydroforming | Sheet-metal cutting and forming | 101–1,000 | 101 | 1000 | Production die with hard inserts if needed | P20 / 4140 | Local hardening as needed | Split cavity die with axial punches and seals | Design for full internal pressure at all volumes. Sliding, die support and sealing control wear. | Prior discussion: indicative engineering selection, not a supplier specification
Tube hydroforming | Sheet-metal cutting and forming | 1,001–10,000 | 1001 | 10000 | Die with replaceable high-contact inserts | A2 / H13 inserts in supported body | Harden working inserts | Split cavity die with axial punches and seals | Design for full internal pressure at all volumes. Sliding, die support and sealing control wear. | Prior discussion: indicative engineering selection, not a supplier specification
Tube hydroforming | Sheet-metal cutting and forming | 10,001–100,000 | 10001 | 100000 | Production die with durable inserts | A2 / H13 / premium cold-work steel | Harden working inserts | Split cavity die with axial punches and seals | Design for full internal pressure at all volumes. Sliding, die support and sealing control wear. | Prior discussion: indicative engineering selection, not a supplier specification
Tube hydroforming | Sheet-metal cutting and forming | Above 100,000 | 100001 |  | Modular production die with optimized sealing | A2 / H13 / premium cold-work steel | Harden working inserts | Split cavity die with axial punches and seals | Design for full internal pressure at all volumes. Sliding, die support and sealing control wear. | Prior discussion: indicative engineering selection, not a supplier specification
Sheet hydroforming | Sheet-metal cutting and forming | 1–20 | 1 | 20 | Single form tool | 6061 aluminum if loading permits; otherwise P20 | Pressure-qualified condition | Fluid/diaphragm forming or hydromechanical drawing | Tool architecture varies by process. Aluminum is conditional on pressure, geometry and support. | Prior discussion: indicative engineering selection, not a supplier specification
Sheet hydroforming | Sheet-metal cutting and forming | 21–100 | 21 | 100 | Single form tool | 6061 / P20 | Pressure-qualified condition | Fluid/diaphragm forming or hydromechanical drawing | Tool architecture varies by process. Aluminum is conditional on pressure, geometry and support. | Prior discussion: indicative engineering selection, not a supplier specification
Sheet hydroforming | Sheet-metal cutting and forming | 101–1,000 | 101 | 1000 | Production form tool | Aluminum / P20 / 4140 | Pressure-qualified condition | Fluid/diaphragm forming or hydromechanical drawing | Tool architecture varies by process. Aluminum is conditional on pressure, geometry and support. | Prior discussion: indicative engineering selection, not a supplier specification
Sheet hydroforming | Sheet-metal cutting and forming | 1,001–10,000 | 1001 | 10000 | Production form tool with hard radius inserts | P20 / 4140 with hard inserts | Harden wear zones | Fluid/diaphragm forming or hydromechanical drawing | Tool architecture varies by process. Aluminum is conditional on pressure, geometry and support. | Prior discussion: indicative engineering selection, not a supplier specification
Sheet hydroforming | Sheet-metal cutting and forming | 10,001–100,000 | 10001 | 100000 | Steel form tool with wear inserts | Steel body; A2 / cold-work-steel inserts | Harden wear inserts | Fluid/diaphragm forming or hydromechanical drawing | Tool architecture varies by process. Aluminum is conditional on pressure, geometry and support. | Prior discussion: indicative engineering selection, not a supplier specification
Sheet hydroforming | Sheet-metal cutting and forming | Above 100,000 | 100001 |  | Production form tool with replaceable working surfaces | A2 / suitable premium tool steel at wear zones | Harden working surfaces | Fluid/diaphragm forming or hydromechanical drawing | Tool architecture varies by process. Aluminum is conditional on pressure, geometry and support. | Prior discussion: indicative engineering selection, not a supplier specification
Spinning | Sheet-metal cutting and forming | 1–20 | 1 | 20 | Mandrel and steel roller for light-duty work | Hardwood / tooling resin / 6061 mandrel; steel roller | Harden roller | Conventional cold spinning | Light-duty wood/resin mandrels only. Hot spinning and heavy flow forming require separate selection. | Prior discussion: indicative engineering selection, not a supplier specification
Spinning | Sheet-metal cutting and forming | 21–100 | 21 | 100 | Mandrel and roller | 6061 / C45 steel mandrel | Harden roller as needed | Conventional cold spinning | Light-duty wood/resin mandrels only. Hot spinning and heavy flow forming require separate selection. | Prior discussion: indicative engineering selection, not a supplier specification
Spinning | Sheet-metal cutting and forming | 101–1,000 | 101 | 1000 | Mandrel and hardened roller | C45 / 4140 mandrel; suitable tool-steel roller | Harden roller | Conventional cold spinning | Light-duty wood/resin mandrels only. Hot spinning and heavy flow forming require separate selection. | Prior discussion: indicative engineering selection, not a supplier specification
Spinning | Sheet-metal cutting and forming | 1,001–10,000 | 1001 | 10000 | CNC mandrel and rollers | 4140 mandrel; A2 / D2 rollers as appropriate | Harden working surfaces as needed | Conventional cold spinning | Light-duty wood/resin mandrels only. Hot spinning and heavy flow forming require separate selection. | Prior discussion: indicative engineering selection, not a supplier specification
Spinning | Sheet-metal cutting and forming | 10,001–100,000 | 10001 | 100000 | Mandrel with replaceable wear areas | Hardened 4140 / tool steel | Harden working surfaces | Conventional cold spinning | Light-duty wood/resin mandrels only. Hot spinning and heavy flow forming require separate selection. | Prior discussion: indicative engineering selection, not a supplier specification
Spinning | Sheet-metal cutting and forming | Above 100,000 | 100001 |  | Durable production mandrel and rollers | 4140 / A2 / suitable wear steel | Loading-specific hardening | Conventional cold spinning | Light-duty wood/resin mandrels only. Hot spinning and heavy flow forming require separate selection. | Prior discussion: indicative engineering selection, not a supplier specification

## Sizing guide
How to read the block sizes
Term | Meaning | Concrete example
MALE | A positive protrusion entering or pressing into the part/die. | Example: core forming the inside of a hemispherical shell.
FEMALE | A recess receiving material or surrounding a part. | A complete sphere normally uses TWO FEMALE hemispherical cavities, not one male and one female.
DIE | General name for forming/cutting tooling; it does not automatically mean female. | The role column explicitly says FEMALE DIE, MALE or other.
CORE + CAVITY | Matched male/female surfaces leave a gap that becomes the wall. | For an open hemisphere Ø100 × wall 3, the nominal core diameter is Ø94.
SPLIT CAVITY | Two female halves together surround a solid or hollow part. | Wax sphere, blow-molded sphere and rotationally molded sphere use this arrangement.
PATTERN | Positive replica used to create an expendable mold. | Sand-casting pattern blocks are male; the resulting sand cavities are female.
WORKING BLOCK vs COMPLETE TOOL | The cavity/core blocks are only part of many complete tools. | Guide systems, holder plates, ejectors, heaters, controls and machine interfaces are not silently included in these sizes.
Sizing step | Rule | Interpretation
1. Reference shape | Use final part dimensions and the selected opening direction | A sphere split at the equator needs a pocket depth of approximately half its diameter in each half.
2. Tool enlargement | Effective envelope = nominal envelope × (1 + enlargement) | Values are assumed size increases, not measured shrinkage percentages. E.g. 2% enlargement means 100 becomes 102.
3. Side reserve | Finished body width = effective envelope width + 2 × side reserve | Reserve must accommodate local support, cooling/heaters and features after actual layout. It is not a validated wall thickness.
4. Backing / mounting | Finished body depth = effective working depth + backing/mounting reserve | For male tools this may include a base or spindle attachment; for female tools, material behind the cavity.
5. Stock allowance | Raw size before rounding = finished body size + 2 × face allowance | Shown as 3 mm per face for most examples, 1 mm for selected small pins.
6. Purchasing increment | Raw stock = ROUNDUP(raw size / increment, 0) × increment | 5 mm increments are assumed for most stock; 1 mm for small pins. Availability has not been checked.
7. Quantity effect | Same reference geometry and cavity count in all quantity bands | Grade, wear inserts and automation may change. Do not increase the block automatically because more parts are ordered.
Ø100 mm wax-sphere example | Value | Unit | What this means
Final sphere diameter | 100 | mm | Finished casting reference
Assumed linear tool enlargement | 2% | ratio | Combined dimensional allowance to qualify
Wax cavity diameter | 102 | mm | Calculated
Cavity depth in each half | 51 | mm | Calculated equatorial split
Side reserve each side | 30 | mm | Assumed, not a strength result
Backing behind pocket | 30 | mm | Assumed, not a strength result
Stock allowance per face | 3 | mm | Assumed
Raw stock length / width | 170 | mm | Rounded upward to 5 mm
Raw stock thickness | 90 | mm | Rounded upward to 5 mm
Required blocks | 2 | count | Both FEMALE
Before releasing a purchase order | Required decision | Why it can change the stock size
Pressure/load and support | Check actual process load, tool material at temperature, fatigue and support spans | No universal mechanically safe minimum follows from part diameter alone.
Cooling and hardware layout | Place channels, heaters, ejectors, bolts, gates and local inserts | Cross-holes can remove critical material even when the overall block appears thick.
Tool construction | Confirm monolithic steel, aluminum, carbide-in-steel or fabricated/cast shell route | Different routes need different purchased stock and local interference/fastening calculations.
Machine interface | Confirm holder dimensions, shut height, opening stroke and mounting | A reference working block may not fit the selected machine.
Part manufacturability | Confirm draft, parting line, radii, filling/forming, ejection and dimensional compensation | The simple shapes are estimating references; finished production drawings are not supplied.
Scope | List complete mold base, press fixtures, consumables and services separately | The reference summary identifies exclusions; this is not a turnkey tool quotation.
Source / provenance | Scope | URL
Engineering assumptions in this workbook | All numerical side/backing/stock allowances and reference tool packages | Illustrative planning values authored for these examples; not manufacturer-rated minimums.
DME | Mold support, deflection and need for design-specific analysis | https://www.dme.net/support-pillars-faq/
Association of Rotational Molders | Machined, cast and fabricated mold routes | https://www.rotomolding.org/tooling/
Protolabs | Thin, relatively uniform molded sections rather than thick solid masses | https://www.protolabs.com/resources/design-tips/improving-part-design-with-uniform-wall-thickness/